## Title
Packet Analysis Reference Guide v3.4
Headers, Tables, Tools and Notes
Compiled & Written by
James Summers, CISSP - ISSAP, ISSMP, CISA, CGEIT
GCFA,GCIA, GCIH, G7799, GCUX, GSEC
GAWN-C, GFSP, GPCI, MCSE
james@vsnry.com
©2004 - ©2016

## Blank
This page purposely left blank

## TOC
Table of Contents
Page
Subnet Breakdown (Binary to decimal) | 1
Subnet Breakdown (Binary to Hexadecimal) | 2
Equations | 3
Header Offset Shortcuts | 4
OSI vs. TCP/IP | 5
TCP vs. UDP | 6
IPv4 Header (RFC 791) | 7
Transmission Control Protocol - TCP Header (RFC 793) | 9
User Datagram Protocol - UDP Header (RFC 768) | 10
Internet Control Message Protocol - ICMP Header (RFC 792) | 11
PING (Echo/Echo Reply) - ICMP Header (792) | 12
Address Resolution Protocol - ARP (RFC 826) | 13
Domain Name System - DNS (RFC 1035) | 14
Dynamic Routing Protocols | 15
OSPF v2 (RFC 1583) | 16
Generic Routing Encapsulation - GRE (RFC 2784) | 17
Authentication Header - AH (RFC 2402) | 18
Encapsulating Security Payload - ESP (RFC 2406) | 19
IPV6 Header (RFC 2460) | 21
IEEE Framing | 24
Ethernet II Frame Format (similar to IEEE 802.3) | 25
Ethernet IEEE 802.2 Frame Format (802.3 with 802.2) | 26
Ethernet IEEE 802.3 SNAP Frame Format | 27
Ethernet Novell Netware 802.3 "Raw" Frame Format | 28
802.11 (IEEE 1999 Reference Specification) | 29
Kismet | 32
TCPDUMP / WINDUMP | 33
NGREP | 35
Ethereal / Wireshark | 36
Windows TCP / UDP Ports | 37
OS Fingerprinting | 41
Decimal to Hexadecimal to ASCII Chart | 42
References | 43

## subnets
Subnet Breakdown (Binary to Decimal)
[11 empty] | 128 | (1)
[7 empty] | 192 | (2) |  |  | 192 | (2) |  |  | 192 | (2)
CIDR | Octet | Mask |  |  | 00000000 | 0 |  |  | 01000000 | 64 |  |  | 10000000 | 128 |  |  | 11000000 | 192
/8 | 1 | 255 |  |  | 00000001 | 1 |  |  | 01000001 | 65 |  |  | 10000001 | 129 |  |  | 11000001 | 193
/9 | 2 | 128 |  |  | 00000010 | 2 |  |  | 01000010 | 66 |  |  | 10000010 | 130 |  |  | 11000010 | 194
/10 | 2 | 192 |  | 252 | 00000011 | 3 |  |  | 01000011 | 67 |  |  | 10000011 | 131 |  |  | 11000011 | 195
/11 | 2 | 224 |  | (6) | 00000100 | 4 |  |  | 01000100 | 68 |  |  | 10000100 | 132 |  |  | 11000100 | 196
/12 | 2 | 240 |  |  | 00000101 | 5 |  |  | 01000101 | 69 |  |  | 10000101 | 133 |  |  | 11000101 | 197
/13 | 2 | 248 |  |  | 00000110 | 6 |  |  | 01000110 | 70 |  |  | 10000110 | 134 |  |  | 11000110 | 198
/14 | 2 | 252 | 248 | 252 | 00000111 | 7 |  |  | 01000111 | 71 |  |  | 10000111 | 135 |  |  | 11000111 | 199
/15 | 2 | 254 | (5) | (6) | 00001000 | 8 |  |  | 01001000 | 72 |  |  | 10001000 | 136 |  |  | 11001000 | 200
/16 | 2 | 255 |  |  | 00001001 | 9 |  |  | 01001001 | 73 |  |  | 10001001 | 137 |  |  | 11001001 | 201
/17 | 3 | 128 |  |  | 00001010 | 10 |  |  | 01001010 | 74 |  |  | 10001010 | 138 |  |  | 11001010 | 202
/18 | 3 | 192 |  | 252 | 00001011 | 11 |  |  | 01001011 | 75 |  |  | 10001011 | 139 |  |  | 11001011 | 203
/19 | 3 | 224 |  | (6) | 00001100 | 12 |  |  | 01001100 | 76 |  |  | 10001100 | 140 |  |  | 11001100 | 204
/20 | 3 | 240 |  |  | 00001101 | 13 |  |  | 01001101 | 77 |  |  | 10001101 | 141 |  |  | 11001101 | 205
[5 empty] | 00001110 | 14 |  |  | 01001110 | 78 |  |  | 10001110 | 142 |  |  | 11001110 | 206
|  | 240 | 248 | 252 | 00001111 | 15 |  |  | 01001111 | 79 |  |  | 10001111 | 143 |  |  | 11001111 | 207
|  | (4) | (5) | (6) | 00010000 | 16 |  |  | 01010000 | 80 |  |  | 10010000 | 144 |  |  | 11010000 | 208
[5 empty] | 00010001 | 17 |  |  | 01010001 | 81 |  |  | 10010001 | 145 |  |  | 11010001 | 209
/21 | 3 | 248 |  |  | 00010010 | 18 |  |  | 01010010 | 82 |  |  | 10010010 | 146 |  |  | 11010010 | 210
/22 | 3 | 252 |  | 252 | 00010011 | 19 |  |  | 01010011 | 83 |  |  | 10010011 | 147 |  |  | 11010011 | 211
/23 | 3 | 254 |  | (6) | 00010100 | 20 |  |  | 01010100 | 84 |  |  | 10010100 | 148 |  |  | 11010100 | 212
/24 | 3 | 255 |  |  | 00010101 | 21 |  |  | 01010101 | 85 |  |  | 10010101 | 149 |  |  | 11010101 | 213
/25 | 4 | 128 |  |  | 00010110 | 22 |  |  | 01010110 | 86 |  |  | 10010110 | 150 |  |  | 11010110 | 214
/26 | 4 | 192 | 248 | 252 | 00010111 | 23 |  |  | 01010111 | 87 |  |  | 10010111 | 151 |  |  | 11010111 | 215
/27 | 4 | 224 | (5) | (6) | 00011000 | 24 |  |  | 01011000 | 88 |  |  | 10011000 | 152 |  |  | 11011000 | 216
/28 | 4 | 240 |  |  | 00011001 | 25 |  |  | 01011001 | 89 |  |  | 10011001 | 153 |  |  | 11011001 | 217
/29 | 4 | 248 |  |  | 00011010 | 26 |  |  | 01011010 | 90 |  |  | 10011010 | 154 |  |  | 11011010 | 218
/30 | 4 | 252 |  | 252 | 00011011 | 27 |  |  | 01011011 | 91 |  |  | 10011011 | 155 |  |  | 11011011 | 219
/32 | 4 | 255 |  | (6) | 00011100 | 28 |  |  | 01011100 | 92 |  |  | 10011100 | 156 |  |  | 11011100 | 220
[5 empty] | 00011101 | 29 |  |  | 01011101 | 93 |  |  | 10011101 | 157 |  |  | 11011101 | 221
[5 empty] | 00011110 | 30 |  |  | 01011110 | 94 |  |  | 10011110 | 158 |  |  | 11011110 | 222
| 224 | 240 | 248 | 252 | 00011111 | 31 |  |  | 01011111 | 95 |  |  | 10011111 | 159 |  |  | 11011111 | 223
| (3) | (4) | (5) | (6) | 00100000 | 32 |  |  | 01100000 | 96 |  |  | 10100000 | 160 |  |  | 11100000 | 224
[5 empty] | 00100001 | 33 |  |  | 01100001 | 97 |  |  | 10100001 | 161 |  |  | 11100001 | 225
Classes |  |  |  |  | 00100010 | 34 |  |  | 01100010 | 98 |  |  | 10100010 | 162 |  |  | 11100010 | 226
A | 0 |  |  | 252 | 00100011 | 35 |  |  | 01100011 | 99 |  |  | 10100011 | 163 |  |  | 11100011 | 227
B | 10 |  |  | (6) | 00100100 | 36 |  |  | 01100100 | 100 |  |  | 10100100 | 164 |  |  | 11100100 | 228
C | 110 |  |  |  | 00100101 | 37 |  |  | 01100101 | 101 |  |  | 10100101 | 165 |  |  | 11100101 | 229
D | 1110 |  |  |  | 00100110 | 38 |  |  | 01100110 | 102 |  |  | 10100110 | 166 |  |  | 11100110 | 230
|  |  | 248 | 252 | 00100111 | 39 |  |  | 01100111 | 103 |  |  | 10100111 | 167 |  |  | 11100111 | 231
|  |  | (5) | (6) | 00101000 | 40 |  |  | 01101000 | 104 |  |  | 10101000 | 168 |  |  | 11101000 | 232
[5 empty] | 00101001 | 41 |  |  | 01101001 | 105 |  |  | 10101001 | 169 |  |  | 11101001 | 233
[5 empty] | 00101010 | 42 |  |  | 01101010 | 106 |  |  | 10101010 | 170 |  |  | 11101010 | 234
|  |  |  | 252 | 00101011 | 43 |  |  | 01101011 | 107 |  |  | 10101011 | 171 |  |  | 11101011 | 235
|  |  |  | (6) | 00101100 | 44 |  |  | 01101100 | 108 |  |  | 10101100 | 172 |  |  | 11101100 | 236
[5 empty] | 00101101 | 45 |  |  | 01101101 | 109 |  |  | 10101101 | 173 |  |  | 11101101 | 237
[5 empty] | 00101110 | 46 |  |  | 01101110 | 110 |  |  | 10101110 | 174 |  |  | 11101110 | 238
|  | 240 | 248 | 252 | 00101111 | 47 |  |  | 01101111 | 111 |  |  | 10101111 | 175 |  |  | 11101111 | 239
|  | (4) | (5) | (6) | 00110000 | 48 |  |  | 01110000 | 112 |  |  | 10110000 | 176 |  |  | 11110000 | 240
[5 empty] | 00110001 | 49 |  |  | 01110001 | 113 |  |  | 10110001 | 177 |  |  | 11110001 | 241
[5 empty] | 00110010 | 50 |  |  | 01110010 | 114 |  |  | 10110010 | 178 |  |  | 11110010 | 242
|  |  |  | 252 | 00110011 | 51 |  |  | 01110011 | 115 |  |  | 10110011 | 179 |  |  | 11110011 | 243
|  |  |  | (6) | 00110100 | 52 |  |  | 01110100 | 116 |  |  | 10110100 | 180 |  |  | 11110100 | 244
[5 empty] | 00110101 | 53 |  |  | 01110101 | 117 |  |  | 10110101 | 181 |  |  | 11110101 | 245
[5 empty] | 00110110 | 54 |  |  | 01110110 | 118 |  |  | 10110110 | 182 |  |  | 11110110 | 246
|  |  | 248 | 252 | 00110111 | 55 |  |  | 01110111 | 119 |  |  | 10110111 | 183 |  |  | 11110111 | 247
|  |  | (5) | (6) | 00111000 | 56 |  |  | 01111000 | 120 |  |  | 10111000 | 184 |  |  | 11111000 | 248
[5 empty] | 00111001 | 57 |  |  | 01111001 | 121 |  |  | 10111001 | 185 |  |  | 11111001 | 249
[5 empty] | 00111010 | 58 |  |  | 01111010 | 122 |  |  | 10111010 | 186 |  |  | 11111010 | 250
|  |  |  | 252 | 00111011 | 59 |  |  | 01111011 | 123 |  |  | 10111011 | 187 |  |  | 11111011 | 251
|  |  |  | (6) | 00111100 | 60 |  |  | 01111100 | 124 |  |  | 10111100 | 188 |  |  | 11111100 | 252
[5 empty] | 00111101 | 61 |  |  | 01111101 | 125 |  |  | 10111101 | 189 |  |  | 11111101 | 253
[5 empty] | 00111110 | 62 |  |  | 01111110 | 126 |  |  | 10111110 | 190 |  |  | 11111110 | 254
[5 empty] | 00111111 | 63 |  |  | 01111111 | 127 |  |  | 10111111 | 191 |  |  | 11111111 | 255

## subnets (2)
Subnet Breakdown (Binary to Hexadecimal)
[11 empty] | 128 | (1)
[7 empty] | 192 | (2) |  |  | 192 | (2) |  |  | 192 | (2)
[5 empty] | 00000000 | 00 |  |  | 01000000 | 40 |  |  | 10000000 | 80 |  |  | 11000000 | C0
[5 empty] | 00000001 | 01 |  |  | 01000001 | 41 |  |  | 10000001 | 81 |  |  | 11000001 | C1
[5 empty] | 00000010 | 02 |  |  | 01000010 | 42 |  |  | 10000010 | 82 |  |  | 11000010 | C2
|  |  |  | 252 | 00000011 | 03 |  |  | 01000011 | 43 |  |  | 10000011 | 83 |  |  | 11000011 | C3
|  |  |  | (6) | 00000100 | 04 |  |  | 01000100 | 44 |  |  | 10000100 | 84 |  |  | 11000100 | C4
[5 empty] | 00000101 | 05 |  |  | 01000101 | 45 |  |  | 10000101 | 85 |  |  | 11000101 | C5
[5 empty] | 00000110 | 06 |  |  | 01000110 | 46 |  |  | 10000110 | 86 |  |  | 11000110 | C6
|  |  | 248 | 252 | 00000111 | 07 |  |  | 01000111 | 47 |  |  | 10000111 | 87 |  |  | 11000111 | C7
|  |  | (5) | (6) | 00001000 | 08 |  |  | 01001000 | 48 |  |  | 10001000 | 88 |  |  | 11001000 | C8
[5 empty] | 00001001 | 09 |  |  | 01001001 | 49 |  |  | 10001001 | 89 |  |  | 11001001 | C9
[5 empty] | 00001010 | 0A |  |  | 01001010 | 4A |  |  | 10001010 | 8A |  |  | 11001010 | CA
|  |  |  | 252 | 00001011 | 0B |  |  | 01001011 | 4B |  |  | 10001011 | 8B |  |  | 11001011 | CB
|  |  |  | (6) | 00001100 | 0C |  |  | 01001100 | 4C |  |  | 10001100 | 8C |  |  | 11001100 | CC
[5 empty] | 00001101 | 0D |  |  | 01001101 | 4D |  |  | 10001101 | 8D |  |  | 11001101 | CD
[5 empty] | 00001110 | 0E |  |  | 01001110 | 4E |  |  | 10001110 | 8E |  |  | 11001110 | CE
|  | 240 | 248 | 252 | 00001111 | 0F |  |  | 01001111 | 4F |  |  | 10001111 | 8F |  |  | 11001111 | CF
|  | (4) | (5) | (6) | 00010000 | 10 |  |  | 01010000 | 50 |  |  | 10010000 | 90 |  |  | 11010000 | D0
[5 empty] | 00010001 | 11 |  |  | 01010001 | 51 |  |  | 10010001 | 91 |  |  | 11010001 | D1
[5 empty] | 00010010 | 12 |  |  | 01010010 | 52 |  |  | 10010010 | 92 |  |  | 11010010 | D2
|  |  |  | 252 | 00010011 | 13 |  |  | 01010011 | 53 |  |  | 10010011 | 93 |  |  | 11010011 | D3
|  |  |  | (6) | 00010100 | 14 |  |  | 01010100 | 54 |  |  | 10010100 | 94 |  |  | 11010100 | D4
[5 empty] | 00010101 | 15 |  |  | 01010101 | 55 |  |  | 10010101 | 95 |  |  | 11010101 | D5
[5 empty] | 00010110 | 16 |  |  | 01010110 | 56 |  |  | 10010110 | 96 |  |  | 11010110 | D6
|  |  | 248 | 252 | 00010111 | 17 |  |  | 01010111 | 57 |  |  | 10010111 | 97 |  |  | 11010111 | D7
|  |  | (5) | (6) | 00011000 | 18 |  |  | 01011000 | 58 |  |  | 10011000 | 98 |  |  | 11011000 | D8
[5 empty] | 00011001 | 19 |  |  | 01011001 | 59 |  |  | 10011001 | 99 |  |  | 11011001 | D9
[5 empty] | 00011010 | 1A |  |  | 01011010 | 5A |  |  | 10011010 | 9A |  |  | 11011010 | DA
|  |  |  | 252 | 00011011 | 1B |  |  | 01011011 | 5B |  |  | 10011011 | 9B |  |  | 11011011 | DB
|  |  |  | (6) | 00011100 | 1C |  |  | 01011100 | 5C |  |  | 10011100 | 9C |  |  | 11011100 | DC
[5 empty] | 00011101 | 1D |  |  | 01011101 | 5D |  |  | 10011101 | 9D |  |  | 11011101 | DD
[5 empty] | 00011110 | 1E |  |  | 01011110 | 5E |  |  | 10011110 | 9E |  |  | 11011110 | DE
| 224 | 240 | 248 | 252 | 00011111 | 1F |  |  | 01011111 | 5F |  |  | 10011111 | 9F |  |  | 11011111 | DF
| (3) | (4) | (5) | (6) | 00100000 | 20 |  |  | 01100000 | 60 |  |  | 10100000 | A0 |  |  | 11100000 | E0
[5 empty] | 00100001 | 21 |  |  | 01100001 | 61 |  |  | 10100001 | A1 |  |  | 11100001 | E1
[5 empty] | 00100010 | 22 |  |  | 01100010 | 62 |  |  | 10100010 | A2 |  |  | 11100010 | E2
|  |  |  | 252 | 00100011 | 23 |  |  | 01100011 | 63 |  |  | 10100011 | A3 |  |  | 11100011 | E3
|  |  |  | (6) | 00100100 | 24 |  |  | 01100100 | 64 |  |  | 10100100 | A4 |  |  | 11100100 | E4
[5 empty] | 00100101 | 25 |  |  | 01100101 | 65 |  |  | 10100101 | A5 |  |  | 11100101 | E5
[5 empty] | 00100110 | 26 |  |  | 01100110 | 66 |  |  | 10100110 | A6 |  |  | 11100110 | E6
|  |  | 248 | 252 | 00100111 | 27 |  |  | 01100111 | 67 |  |  | 10100111 | A7 |  |  | 11100111 | E7
|  |  | (5) | (6) | 00101000 | 28 |  |  | 01101000 | 68 |  |  | 10101000 | A8 |  |  | 11101000 | E8
[5 empty] | 00101001 | 29 |  |  | 01101001 | 69 |  |  | 10101001 | A9 |  |  | 11101001 | E9
[5 empty] | 00101010 | 2A |  |  | 01101010 | 6A |  |  | 10101010 | AA |  |  | 11101010 | EA
|  |  |  | 252 | 00101011 | 2B |  |  | 01101011 | 6B |  |  | 10101011 | AB |  |  | 11101011 | EB
|  |  |  | (6) | 00101100 | 2C |  |  | 01101100 | 6C |  |  | 10101100 | AC |  |  | 11101100 | EC
[5 empty] | 00101101 | 2D |  |  | 01101101 | 6D |  |  | 10101101 | AD |  |  | 11101101 | ED
[5 empty] | 00101110 | 2E |  |  | 01101110 | 6E |  |  | 10101110 | AE |  |  | 11101110 | EE
|  | 240 | 248 | 252 | 00101111 | 2F |  |  | 01101111 | 6F |  |  | 10101111 | AF |  |  | 11101111 | EF
|  | (4) | (5) | (6) | 00110000 | 30 |  |  | 01110000 | 70 |  |  | 10110000 | B0 |  |  | 11110000 | F0
[5 empty] | 00110001 | 31 |  |  | 01110001 | 71 |  |  | 10110001 | B1 |  |  | 11110001 | F1
[5 empty] | 00110010 | 32 |  |  | 01110010 | 72 |  |  | 10110010 | B2 |  |  | 11110010 | F2
|  |  |  | 252 | 00110011 | 33 |  |  | 01110011 | 73 |  |  | 10110011 | B3 |  |  | 11110011 | F3
|  |  |  | (6) | 00110100 | 34 |  |  | 01110100 | 74 |  |  | 10110100 | B4 |  |  | 11110100 | F4
[5 empty] | 00110101 | 35 |  |  | 01110101 | 75 |  |  | 10110101 | B5 |  |  | 11110101 | F5
[5 empty] | 00110110 | 36 |  |  | 01110110 | 76 |  |  | 10110110 | B6 |  |  | 11110110 | F6
|  |  | 248 | 252 | 00110111 | 37 |  |  | 01110111 | 77 |  |  | 10110111 | B7 |  |  | 11110111 | F7
|  |  | (5) | (6) | 00111000 | 38 |  |  | 01111000 | 78 |  |  | 10111000 | B8 |  |  | 11111000 | F8
[5 empty] | 00111001 | 39 |  |  | 01111001 | 79 |  |  | 10111001 | B9 |  |  | 11111001 | F9
[5 empty] | 00111010 | 3A |  |  | 01111010 | 7A |  |  | 10111010 | BA |  |  | 11111010 | FA
|  |  |  | 252 | 00111011 | 3B |  |  | 01111011 | 7B |  |  | 10111011 | BB |  |  | 11111011 | FB
|  |  |  | (6) | 00111100 | 3C |  |  | 01111100 | 7C |  |  | 10111100 | BC |  |  | 11111100 | FC
[5 empty] | 00111101 | 3D |  |  | 01111101 | 7D |  |  | 10111101 | BD |  |  | 11111101 | FD
[5 empty] | 00111110 | 3E |  |  | 01111110 | 7E |  |  | 10111110 | BE |  |  | 11111110 | FE
[5 empty] | 00111111 | 3F |  |  | 01111111 | 7F |  |  | 10111111 | BF |  |  | 11111111 | FF

## Equations
Equations
TCP & IP Equations
TCP Options Length =
(TCP Header Length * 4 byte multiplier) - (Minimum TCP Header Length * 4 byte multiplier)
(TCP Header Length * 4 byte multiplier) - 20 bytes
Length of IP Packet Payload =
IP total Length - ((IP Header Length * 4 byte multiplier) + (TCP Header Length * 4 byte multiplier))
Logic Equations
|  | 1 AND 1 is 1 |  |  | 1 OR 1 is 1 |  | 1 XOR 1 is 0
|  | 1 AND 0 is 0 |  |  | 1 OR 0 is 1 |  | 1 XOR 0 is 1
|  | 0 AND 1 is 0 |  |  | 0 OR 1 is 1 |  | 0 XOR 1 is 1
|  | 0 AND 0 is 0 |  |  | 0 OR 0 is 0 |  | 0 XOR 0 is 0
Subneting Equations
Number of hosts on a subnet =
| 2n-2 |  | Where n is the number of bits in the ip address / subnet dedicated to the host
Remember the -2 is because host bits of all 0's is the network address and all 1's is the broadcast address for that subnet
Number of subnets that can be created from n subnet bits =
| 2n |  | Where n is the number of bits dedicated to the subnet
Note: This assume you have something like "ip subnet zero" on your network device. Otherwise you have to - 2 from your total where all the subnet bits are 0's or 1's
Number of host bits needed for X hosts to be on the same subnet =
| ln(X+2) |  |  | Where X is the number of hosts required on the subnet.
| ln 2 |  |  | Note: ln is the nature log. Round up to the nearest whole number.
Number of network and subnet bits needed for X hosts to be on the same subnet =
| 32 - | ln(X+2) |  | Where X is the number of hosts required on the subnet.
|  | ln 2 |  | Note: ln is the nature log. Round up to the nearest whole number.
Determining the network address from IP and subnet mask by doing a logical AND on the IP with the subnet mask
| 00000011 | 10101010 | 01010101 | 11111110 |  | 10.170.85.254 is the IP address
| 11111111 | 11111111 | 11111111 | 11110000 |  | 255.255.255.240 is the subnet mask
| 00000011 | 10101010 | 01010101 | 11110000 |  | 10.170.85.240 is the network address for the subnet
Converting Binary or Hexadecimal to Decimal
The equation: |  | (bp * np) + … + (b1 * n1) + (b0 * n0)
b is the base (b = 2 for binary and b = 16 for hexadecimal)
p is the position of the number (counting starts from the rightmost character as 0)
n is the number in the pth position
Examples:
| Convert from binary to decimal |  |  |  | 10101111
(27 * 1) + (26 * 0) + (25 * 1) + (24 * 0) + (23 * 1) + (22 * 1) + (21 * 1) + (20 * 1)
128 + 0 + 32 + 0 + 8 + 4 + 2 + 1 = 175
| Convert from hexadecimal to decimal |  |  |  | AC89
(163 * A) + (162 * C) + (161 * 8) + (160 * 9)
This is where you need to know hex A is decimal 10 and hex C is decimal 12
(163 * 10) + (162 * 12) + (161 * 8) + (160 * 9)
(4096 * 10) + (256 * 12) + (16 * 8) + (1 * 9)
40960 + 3072 + 128 + 9 = 44169

## Hdr Offset
Header Offset Shortcuts
Field | Length (bits) | TCPDUMP Filter |  | Notes
IP Header Length | 4 | ip[0] &0x0F |  | Remember to use a 4 byte multiplier to find header length in bytes
IP Packet Length | 16 | ip[2:2] |  | There is no multipler for this length field
IP TTL | 8 | ip[8]
IP Protocol | 8 | ip[9]
| Dec | Hex | Proto | Dec | Hex | Proto | Dec | Hex | Proto
| 1 | 0x01 | ICMP | 9 | 0x09 | IGRP | 50 | 0x32 | ESP
| 2 | 0x02 | IGMP | 17 | 0x11 | UDP | 51 | 0x33 | AH
| 6 | 0x06 | TCP | 47 | 0x2F | GRE | 88 | 0x58 | EIGRP
IP Address - Src | 32 | ip[12:4]
IP Address - Dst | 32 | ip[16:4]
IP Fragmentation | flag=3 | ip[6] &0x20 = 0x20 |  |  | More Fragment bit is set.
| offset=13 | ip[6:2] &0x1fff != 0x0000 |  |  | Fragment offset in not 0
ICMP Type | 8 | icmp[0]
ICMP Code | 8 | icmp[1]
TCP Src Port | 16 | tcp[0:2]
TCP Dst Port | 16 | tcp[2:2]
TCP Header Length | 4 | tcp[12] &0x0F |  | Remember to use a 4 byte multiplier to find header length in bytes
TCP Flags | 8 | tcp[13]
TCP Windows Size | 16 | tcp[14:2]
UDP Src Port | 16 | udp[0:2]
UDP Dst Port | 16 | udp[2:2]
UDP Header Length | 16 | upd[4:2] |  | There is no multipler for this length field

## OSI
OSI vs. TCP/IP
| OSI | Application |  | 7 | Application |  |  | TCP/IP
|  | Presentation |  | 6
|  | Session |  | 5
|  | Transport |  | 4 | Transport (TCP)
|  | Network |  | 3 | Internet (Network) (IP)
|  | Data Link |  | 2 | Network Access (Data Link)
|  | Physical |  | 1
Application Layer (Layer 7)
Determines the network services required.
|  | Examples: | DNS, FTP, LDP, Telent, TFTP, SMTP and WWW
Presentation Layer (Layer 6)
Presents data to the application layer. Essentially functions as a translator from computer to human readable form.
|  | Examples: | HTTP, TIFF, JPEG, MIDI and MPEG
Session Layer (Layer 5)
Establishes and maintains the connection between systems and formats the data for transfer between nodes.
|  | Examples: | NFS, SQL, RPC
Transport Layer (Layer 4)
Defines how to address physical locations, how to make connections between nodes, and how to handle the network of messages. This layer is responsible for end-to end integrity and control of the session and handles the sequencing of packets. Changes data into segments.
|  | Examples: | TCP, UDP, SPX
Network Layer (Layer 3)
Defines how packets of data are routed between end systems over interconnected networks. Routing error detection, and control of node data traffic are managed at this layer. Segments to packets.
|  | Examples: | IP, OSPF, ICMP, RIP
Data Link Layer (Layer 2)
Defines the protocols that computers use in order to access the network for transmitting and receiving messages. Has two sub layers: Logical Link Control and Media Access Control. Packets to frame.
|  | Examples: | ARP, SLIP, PPP
Physical Layer (Layer 1)
Defines the physical connection (RJ48, BNC, HSSI, etc…) between a host and a network and converts the bits into voltages or light impulses for transmission. Frame to bits.
|  | Examples: | HSSI, X.21, EIA/TIA-232 and EIA/TIA-449
Encapsulation (In reverse is demultiplexing.)
For outgoing packets, the data + header from an upper layer is packaged into the data of the layer below it. For incomming packets, the layer header information is strip off and used to determine where the remaining data is to go.
|  | Outgoing Packet |  | Layer Header |  |  |  | Incoming Packet
Application | [7 empty] | Data
Presentation | [6 empty] | PH | Data
Session | [5 empty] | SH | Data
Transport (segments) |  |  |  |  | TH | Data
Network (Packets) |  |  |  | NA | Data
Data Link (Frames) |  |  | DH | Data
Ethernet Frame
|  | 8 bytes | 14 bytes |  | 46 to 1500 bytes |  |  |  | 4 bytes
|  | Preamble | Frame Header |  | Data |  |  |  | Frame Trailer
Manchester encoding - Preamble is 62 bits of alternating 1's and 0's. followed by 11.

## TCPvsUDP
TCP vs. UDP
| TCP | UDP
| Sequenced | Unsequenced
| Reliable | Unreliable
| Connection-oriented | Connectionless
| Virtual circuit | Low overhead
| Acknowledgements | No acknowledgement
| Windowing flow control | No windowing or flow control

## IPv4 Hdr
IPv4 Header (RFC 791)
0 | 1 | 2 | 3 | 4 | 5 | 6 | 7 | 8 | 9 | 10 | 11 | 12 | 13 | 14 | 15 | 16 | 17 | 18 | 19 | 20 | 21 | 22 | 23 | 24 | 25 | 26 | 27 | 28 | 29 | 30 | 31
Byte Offset 0 | [7 empty] | Byte Offset 1 | [7 empty] | Byte Offset 2 | [7 empty] | Byte Offset 3 | [7 empty] | 20 Bytes
Version (4-bit) |  |  |  | IP Header length (4-bit) |  |  |  | Type of Service (8-bit) | [7 empty] | Total Length (16-bit) (in Byte Offsets)
Byte Offset 4 | [7 empty] | Byte Offset 5 | [7 empty] | Byte Offset 6 | [7 empty] | Byte Offset 7
IP Identification Number (16-bit) | [15 empty] | R | DF | MF | Fragment Offset (13-bit)
Byte Offset 8 | [7 empty] | Byte Offset 9 | [7 empty] | Byte Offset 10 | [7 empty] | Byte Offset 11
Time to Live (8-bit) | [7 empty] | Protocol (8-bit) | [7 empty] | Header Checksum (16-bit)
Byte Offset 12 | [7 empty] | Byte Offset 13 | [7 empty] | Byte Offset 14 | [7 empty] | Byte Offset 15
Source IP Address (32-bit)
Byte Offset 16 | [7 empty] | Byte Offset 17 | [7 empty] | Byte Offset 18 | [7 empty] | Byte Offset 19
Destination IP Address (32-bit)
Byte Offset 20 | [7 empty] | Byte Offset 21 | [7 empty] | Byte Offset 22 | [7 empty] | Byte Offset 23
IP Options (variable length…) (if any)
data (variable length…)
0 | 1 | 2 | 3 | 4 | 5 | 6 | 7 | 8 | 9 | 10 | 11 | 12 | 13 | 14 | 15 | 16 | 17 | 18 | 19 | 20 | 21 | 22 | 23 | 24 | 25 | 26 | 27 | 28 | 29 | 30 | 31
IP Version Number
| Valid values are: | [5 empty] | 4 | for IP version 4 |  |  |  |  | 6 | for IP version 6
IP Header Length | [6 empty] | (4 byte multiplier)
| Number of 32-bit words in IP header | [10 empty] | minimum value 5 (5 x 4 = 20 bytes) | [9 empty] | maximum value 15 (15 x 4 = 60 bytes)
Type of Service | [6 empty] | (Used by gateways as a QoS type field) (Most OS's default to 0)
If the first 3 high order bits are 1's, then possible it came from busy router that had to set tags to get through a backlog
Total Length | [6 empty] | (No multiplier)
| Number of bytes in packet | [8 empty] | maximum length = 65,535
IP Identification Number
Uniquely identifies every datagram sent by host, value typically incremented by 1 (AKA Fragment ID)
Flags
R is reserved and must be set to 0
| D is Don't Fragment Flag | [7 empty] | 1=Don't Fragment | [5 empty] | 0=Can Fragment
| MF is More Fragments | [7 empty] | 1=More Fragments | [5 empty] | 0=No Fragment or no more Fragments
(frag x:y@z where x is the fragment ID, y is # of bytes (must be divisible by 8) and z is the fragment offset)
(In Ethernet the MTU 1500 should see middle fragments of size 1480 (1480 data + 20 ip header = 1500)
Fragment Offset | [6 empty] | (8 byte multiplier) | [5 empty] | (Measured in units of 64 bits) | [8 empty] | (Max fragment offset 65528 (8191*8) )
| Position of this fragment in the original datagram | [14 empty] | value is multiplied by 8 to get bytes
Time To Live
IP Protocol |  |  |  | D | Hex | [5 empty] | D | Hex | [5 empty] | D | Hex | [5 empty] | D | Hex
|  |  |  | 1 | 0x01 |  | ICMP |  |  |  | 9 | 0x09 |  | IGRP |  |  |  | 47 | 0x2F |  | GRE |  |  |  | 88 | 0x58 |  | EIGRP
|  |  |  | 2 | 0x02 |  | IGMP |  |  |  | 17 | 0x11 |  | UDP |  |  |  | 50 | 0x32 |  | ESP |  |  |  | 89 | 0x59 |  | OSPF
|  |  |  | 6 | 0x06 |  | TCP |  |  |  | 47 | 0x2F |  | GRE |  |  |  | 51 | 0x33 |  | AH
Header Checksum
| Covers IP header only | [8 empty] | Validated along the path from source to destination
Options |  |  | (0-40 bytes; 1st @ 20th byte offset; padded 4-byte boundary) | [16 empty] | (Processed by each router as packet passes)
|  |  |  | D | Hex | [11 empty] | D |  | Hex
|  |  |  | 0 | 0x00 |  | End of Option list | [9 empty] | 68 |  | 0x44 |  | Timestamp
|  |  |  | 1 | 0x01 |  | No operation (pad) | [9 empty] | 131 |  | 0x83 |  | Loose source route (security risk)
|  |  |  | 7 | 0x07 |  | Record Route (security risk) | [9 empty] | 137 |  | 0x89 |  | Strict source route (security risk)

## IPv4 Hdr (2)
IPv4 Header (cont.)
Type of Service | [5 empty] | (Used by gateways as a QoS type field) (Most OS's default to 0)
|  | Precedence |  |  | D | T | R | 0 | 0
|  | 0 | 1 | 2 | 3 | 4 | 5 | 6 | 7
|  | Bit | 0 | - | 2 |  |  | Precedence
|  | 0: Bit; 1: 3; 6: 0; 7: = | Normal Delay |  | 1 | = | Low Delay
|  | 0: Bit; 1: 4; 6: 0; 7: = | Normal Throughput |  | 1 | = | High Throughput
|  | 0: Bit; 1: 5; 6: 0; 7: = | Normal Reliability |  | 1 | = | High Reliability
|  | Bit | 6 | & | 7 |  |  | Reserved for future use (Always set to 0)
| Precedence | [9 empty] | Protocol |  |  |  | TOS Value
|  | 0: 1; 1: 1; 2: 1; 4: Network Control |  | Telnet |  |  |  | 1000
|  | 0: 1; 1: 1; 2: 0; 4: Internetwork Control |  | FTP Control |  |  |  | 1000
|  | 0: 1; 1: 0; 2: 1; 4: CRITIC / ECP |  | FTP Data |  |  |  | 100
|  | 0: 1; 1: 0; 2: 0; 4: Flash Override |  | TFTP |  |  |  | 1000
|  | 0: 0; 1: 1; 2: 1; 4: Flash |  | SMTP Command |  |  |  | 1000
|  | 0: 0; 1: 1; 2: 0; 4: Immediate |  | SMTP Data |  |  |  | 100
|  | 0: 0; 1: 0; 2: 1; 4: Priority |  | DNS UDP Query |  |  |  | 1000
|  | 0: 0; 1: 0; 2: 0; 4: Routine |  | DNS TCP Query |  |  |  | 0
[11 empty] | DNE Zone Transfer |  |  |  | 100
NNTP
[11 empty] | ICMP - Erros |  |  |  | 0
|  | 0: Telnet |  | ICMP - Requests |  |  |  | 0
[11 empty] | ICMP - Responces |  |  |  | Same as request
[11 empty] | Any IGP |  |  |  | 10
[11 empty] | EGP |  |  |  | 0
[11 empty] | SNMP |  |  |  | 10
[11 empty] | BOOTP |  |  |  | 0

## TCP Hdr
Transmission Control Protocol - TCP Header (RFC 793)
0 | 1 | 2 | 3 | 4 | 5 | 6 | 7 | 8 | 9 | 10 | 11 | 12 | 13 | 14 | 15 | 16 | 17 | 18 | 19 | 20 | 21 | 22 | 23 | 24 | 25 | 26 | 27 | 28 | 29 | 30 | 31
Byte Offset 0 | [7 empty] | Byte Offset 1 | [7 empty] | Byte Offset 2 | [7 empty] | Byte Offset 3 | [7 empty] | 20 Bytes
Source Port Number (16-bit) | [15 empty] | Destination Port Number (16-bit)
Byte Offset 4 | [7 empty] | Byte Offset 5 | [7 empty] | Byte Offset 6 | [7 empty] | Byte Offset 7
Sequence Number (32-bit)
Byte Offset 8 | [7 empty] | Byte Offset 9 | [7 empty] | Byte Offset 10 | [7 empty] | Byte Offset 11
Acknowledgement Number (32-bit)
Byte Offset 12 | [7 empty] | Byte Offset 13 | [7 empty] | Byte Offset 14 | [7 empty] | Byte Offset 15
Hdr Length (4-bit) |  |  |  | Reserved (4-bit) |  |  |  | CWR | ECN | URG | ACK | PSH | RST | SYN | FIN | Window Size (16-bit)
Byte Offset 16 | [7 empty] | Byte Offset 13 CWR: Byte Offset 17 | Byte Offset 18 | [7 empty] | Byte Offset 19
Checksum (16-bit) | [15 empty] | Urgent Pointer (16-bit)
Byte Offset 20 | [7 empty] | Byte Offset 13 CWR: Byte Offset 21 | Byte Offset 22 | [7 empty] | Byte Offset 23
TCP Opitions (variable length…) (if any) TCP Options Length = TCP Header Length in the current packet - 20 bytes (Minimum TCP Header Length)
data (variable length…) Length of Packet Payload = IP Total Length - (IP Header Length + TCP Header Length)
0 | 1 | 2 | 3 | 4 | 5 | 6 | 7 | 8 | 9 | 10 | 11 | 12 | 13 | 14 | 15 | 16 | 17 | 18 | 19 | 20 | 21 | 22 | 23 | 24 | 25 | 26 | 27 | 28 | 29 | 30 | 31
Common Port Numbers
| D |  | Hex |  |  |  |  | Byte Offset 13 ECN: D; Byte Offset 13 ACK: Hex |  | D |  | Hex | [6 empty] | D |  | Hex
| 7 |  | 0x07 |  | echo |  |  | Byte Offset 13 ECN: 25; Byte Offset 13 ACK: 0x19; Byte Offset 13 RST: smtp |  | 119 |  | 0x77 |  | nntp |  |  |  |  | 389 |  | 0x185 |  | ldap
| 19 |  | 0x13 |  | chargen |  |  | Byte Offset 13 ECN: 53; Byte Offset 13 ACK: 0x35; Byte Offset 13 RST: domain |  | 137 |  | 0x89 |  | netbios-ns |  |  |  |  | 443 |  | 0x1BB |  | https (ssl)
| 20 |  | 0x14 |  | ftp-data |  |  | Byte Offset 13 ECN: 79; Byte Offset 13 ACK: 0x4F; Byte Offset 13 RST: finger |  | 139 |  | 0x8B |  | netbios-ssn |  |  |  |  | 445 |  | 0x1BD |  | ms-ds
| 21 |  | 0x15 |  | ftp-control |  |  | Byte Offset 13 ECN: 80; Byte Offset 13 ACK: 0x50; Byte Offset 13 RST: http |  | 143 |  | 0x8F |  | imap
| 22 |  | 0x16 |  | ssh |  |  | Byte Offset 13 ECN: 110; Byte Offset 13 ACK: 0x6E; Byte Offset 13 RST: pop3 |  | 179 |  | 0xB3 |  | bgp
Sequence Number
32-bit number uniquely identifies initial byte of segment data.
Acknowledgement Number
Represents next byte of data receiving host expects: (last received sequence number + 1)
Header Length | [6 empty] | (4 byte multiplier)
| Number of 32-bit words in TCP header | [6 empty] | Byte Offset 13 RST: minimum value 5 (5x4=20bytes) | [7 empty] | maximum value 15 (5x15=60bytes)
Reserved |  |  |  | 4 bits set to 0
Congestion Window Reduced (CWR)
| Set to 0 unless ECN is used. | [6 empty] | Byte Offset 13 URG: (1 = sender cuts congestion window in half)
Explicit Congestion Notification Echo (ECN)
| Set to 0 unless ECN is used. | [6 empty] | Byte Offset 13 URG: (1 = receiver cuts congestion window in half)
Flags
| URG = Urgent | [5 empty] | ACK = Acknowledgment | Byte Offset 13 FIN: PSH = Push |  |  |  |  | RST = Reset |  |  |  |  | SYN = Syncronize
| FIN = Finish | [5 empty] | (Note: Push means don't buffer data but push it to be processes as soon as it comes in.)
Window Size
Acts as flow control. Window size dynamically changes as data is received. A 0 window size tells src host to wait.
Checksum
Covers psedo header (IP Header source and destinstation addresses, the protocol and the computed TCP length (the TCP header length the and data length in octets)) and the TCP header
Urgent Pointer
Points to the sequence number of the octet following the urgent data.
Options
| 0 | End of Options List | [5 empty] | Byte Offset 13 URG: 1; Byte Offset 13 ACK: No Operation (pad) |  |  |  | 2 | Maximum segment size | [7 empty] | 3 | Window scale
[8 empty] | Byte Offset 13 URG: 4; Byte Offset 13 ACK: Selective ACK ok |  |  |  | 8 | Timestamp

## UDP Hdr
User Datagram Protocol - UDP Header (RFC 768)
0 | 1 | 2 | 3 | 4 | 5 | 6 | 7 | 8 | 9 | 10 | 11 | 12 | 13 | 14 | 15 | 16 | 17 | 18 | 19 | 20 | 21 | 22 | 23 | 24 | 25 | 26 | 27 | 28 | 29 | 30 | 31
Byte Offset 0 | [7 empty] | Byte Offset 1 | [7 empty] | Byte Offset 2 | [7 empty] | Byte Offset 3
Source Port Number (16-bit) | [15 empty] | Destination Port Number (16-bit)
Byte Offset 4 | [7 empty] | Byte Offset 5 | [7 empty] | Byte Offset 6 | [7 empty] | Byte Offset 7
Length (16-bit) | [15 empty] | Checksum (16-bit)
Byte Offset 8 | [7 empty] | Byte Offset 9 | [7 empty] | Byte Offset 10 | [7 empty] | Byte Offset 11
data (variable length…)
0 | 1 | 2 | 3 | 4 | 5 | 6 | 7 | 8 | 9 | 10 | 11 | 12 | 13 | 14 | 15 | 16 | 17 | 18 | 19 | 20 | 21 | 22 | 23 | 24 | 25 | 26 | 27 | 28 | 29 | 30 | 31
Common Port Numbers
|  |  | D |  | Hex |  | Protocol | [5 empty] | D |  | Hex |  | Protocol | [5 empty] | D |  | Hex |  | Protocol
|  |  | 7 |  | 0x07 |  | echo | [5 empty] | 69 |  | 0x45 |  | tftp | [5 empty] | 500 |  | 0x1F4 |  | isakmp
|  |  | 19 |  | 0x13 |  | chargen | [5 empty] | 123 |  | 0x7B |  | ntp | [5 empty] | 514 |  | 0x202 |  | syslog
|  |  | 37 |  | 0x25 |  | time | [5 empty] | 137 |  | 0x89 |  | netbios-ns | [5 empty] | 520 |  | 0x208 |  | rip
|  |  | 53 |  | 0x35 |  | domain | [5 empty] | 138 |  | 0x8A |  | netbios-dgm | [5 empty] | 33434 |  | 829A |  | traceroute
|  |  | 67 |  | 0x43 |  | bootps | [5 empty] | 161 |  | 0xA1 |  | snmp
|  |  | 68 |  | 0x44 |  | bootpc | [5 empty] | 162 |  | 0xA2 |  | snmp-trap
Length
Number of bytes in the entire datagram including header
minimum value 8 bytes
(Which is the length of just the header with no data)
maximum value 65515 bytes (or 65507 bytes of UDP data)
(Max IP is 65535 bytes - 20 byte header = 65515 bytes for UDP packet - 8 bytes of UDP header = 65507)
Checksum
Covers psedo header (IP Header source and destinstation addresses, the protocol and UDP length) and entire UDP datagram
(Note: By RFC, the crc is not required)

## ICMP Hdr
Internet Control Message Protocol - ICMP Header (RFC 792)
0 | 1 | 2 | 3 | 4 | 5 | 6 | 7 | 8 | 9 | 10 | 11 | 12 | 13 | 14 | 15 | 16 | 17 | 18 | 19 | 20 | 21 | 22 | 23 | 24 | 25 | 26 | 27 | 28 | 29 | 30 | 31
Byte Offset 0 | [7 empty] | Byte Offset 1 | [7 empty] | Byte Offset 2 | [7 empty] | Byte Offset 3
Message Type (8-bit) | [7 empty] | Message Code (8-bit) | [7 empty] | Checksum (16-bit)
Byte Offset 4 | [7 empty] | Byte Offset 5 | [7 empty] | Byte Offset 6 | [7 empty] | Byte Offset 7
(contents depends on type and code)
0 | 1 | 2 | 3 | 4 | 5 | 6 | 7 | 8 | 9 | 10 | 11 | 12 | 13 | 14 | 15 | 16 | 17 | 18 | 19 | 20 | 21 | 22 | 23 | 24 | 25 | 26 | 27 | 28 | 29 | 30 | 31
Common Types & Codes
| Type |  |  | Type Description | [7 empty] | Code |  |  | Message Code Description
| 0 |  |  | Echo reply | [7 empty] | 0
| 3 |  |  | Destination Unreachable | [7 empty] | 0 |  |  | Net Unreachable
[12 empty] | 1 |  |  | Host Unreachable
[12 empty] | 2 |  |  | Protocol Unreachable
[12 empty] | 3 |  |  | Port Unreachable
[12 empty] | 4 |  |  | Fragmentation Needed & Don't Fragment Flag Set
[12 empty] | 5 |  |  | Source Route Failed
[12 empty] | 6 |  |  | Destination Network Unknown
[12 empty] | 7 |  |  | Destination Host Unknown
[12 empty] | 8 |  |  | Source Route Isolated
[12 empty] | 9 |  |  | Network Administratively Prohibited
[12 empty] | 10 |  |  | Host Administratively Prohibited
[12 empty] | 11 |  |  | Network Unreachable for TOS
[12 empty] | 12 |  |  | Host Unreachable for TOS
[12 empty] | 13 |  |  | Communication Administratively Prohibited
| 4 |  |  | Source Quench | [7 empty] | 0
| 5 |  |  | Redirect | [7 empty] | 0 |  |  | Redirect Datagram for the Network
[12 empty] | 1 |  |  | Redirect Datagram for the Host
[12 empty] | 2 |  |  | Redirect Datagram for the TOS & Network
[12 empty] | 3 |  |  | Redirect Datagram for the TOS & Host
| 8 |  |  | Echo | [7 empty] | 0
| 9 |  |  | Router Advertisement | [7 empty] | 0
| 10 |  |  | Router Selection | [7 empty] | 0
| 11 |  |  | Time Exceeded | [7 empty] | 0 |  |  | Time to Live exceeded in transit
[12 empty] | 1 |  |  | Fragment Reassembly Time Exceeded
| 12 |  |  | Parameter Problem | [7 empty] | 0 |  |  | Pointer indicates the error
[12 empty] | 1 |  |  | Missing a Required Option
[12 empty] | 2 |  |  | Bad Length
| 13 |  |  | Timestamp Request | [7 empty] | 0
| 14 |  |  | Timestamp Reply | [7 empty] | 0
| 15 |  |  | Information Request | [7 empty] | 0
| 16 |  |  | Information Reply | [7 empty] | 0
| 17 |  |  | Address Mask Request | [7 empty] | 0
| 18 |  |  | Address Mask Reply | [7 empty] | 0
| 30 |  |  | Traceroute | [7 empty] | 0
| 31 |  |  | Datagram Conversion Error | [7 empty] | 0
| 37 |  |  | Domain Name Request | [7 empty] | 0
| 38 |  |  | Domain Name Reply | [7 empty] | 0
| 40 |  |  | Photuris (RFC 2521) | [7 empty] | 0
(Note: Byte offset 4-5: identification #)
(Note: Byte offset 6-7: sequence #)

## Ping
PING (Echo/Echo Reply) - ICMP Header (792)
0 | 1 | 2 | 3 | 4 | 5 | 6 | 7 | 8 | 9 | 10 | 11 | 12 | 13 | 14 | 15 | 16 | 17 | 18 | 19 | 20 | 21 | 22 | 23 | 24 | 25 | 26 | 27 | 28 | 29 | 30 | 31
Byte Offset 0 | [7 empty] | Byte Offset 1 | [7 empty] | Byte Offset 2 | [7 empty] | Byte Offset 3
Message Type (8 or 0) | [7 empty] | Message Code (0) | [7 empty] | Checksum (16-bit)
Byte Offset 4 | [7 empty] | Byte Offset 5 | [7 empty] | Byte Offset 6 | [7 empty] | Byte Offset 7
data (variable length…)
0 | 1 | 2 | 3 | 4 | 5 | 6 | 7 | 8 | 9 | 10 | 11 | 12 | 13 | 14 | 15 | 16 | 17 | 18 | 19 | 20 | 21 | 22 | 23 | 24 | 25 | 26 | 27 | 28 | 29 | 30 | 31
| Type |  |  | Type Description | [7 empty] | Code |  |  | Message Code Description
| 0 |  |  | Echo reply | [7 empty] | 0
| 8 |  |  | Echo | [7 empty] | 0

## ARP
Address Resolution Protocol - ARP (RFC 826)
0 | 1 | 2 | 3 | 4 | 5 | 6 | 7 | 8 | 9 | 10 | 11 | 12 | 13 | 14 | 15 | 16 | 17 | 18 | 19 | 20 | 21 | 22 | 23 | 24 | 25 | 26 | 27 | 28 | 29 | 30 | 31
Byte Offset 0 | [7 empty] | Byte Offset 1 | [7 empty] | Byte Offset 2 | [7 empty] | Byte Offset 3
Hardware Address Type (16-bit) | [15 empty] | Protocol Address Type (16-bit)
Byte Offset 4 | [7 empty] | Byte Offset 5 | [7 empty] | Byte Offset 6 | [7 empty] | Byte Offset 7
Hardware Address Length (8-bit) | [7 empty] | Protocol Address Length (8-bit) | [7 empty] | Operation (16-bit)
Byte Offset 8 | [7 empty] | Byte Offset 9 | [7 empty] | Byte Offset 10 | [7 empty] | Byte Offset 11
Source Hardware Address (48-bit)
Byte Offset 12 | [7 empty] | Byte Offset 13 | [7 empty] | Byte Offset 14 | [7 empty] | Byte Offset 15
Source Hardware Address (cont.) | [15 empty] | Source Protocol Address (32-bit)
Byte Offset 16 | [7 empty] | Byte Offset 17 | [7 empty] | Byte Offset 18 | [7 empty] | Byte Offset 19
Source Protocol Address (cont.) | [15 empty] | Target Hardware Address (48-bit)
Byte Offset 20 | [7 empty] | Byte Offset 21 | [7 empty] | Byte Offset 22 | [7 empty] | Byte Offset 23
Target Hardware Address (cont.)
Byte Offset 24 | [7 empty] | Byte Offset 25 | [7 empty] | Byte Offset 26 | [7 empty] | Byte Offset 27
Target Protocol Address (32-bit)
0 | 1 | 2 | 3 | 4 | 5 | 6 | 7 | 8 | 9 | 10 | 11 | 12 | 13 | 14 | 15 | 16 | 17 | 18 | 19 | 20 | 21 | 22 | 23 | 24 | 25 | 26 | 27 | 28 | 29 | 30 | 31
ARP maps the logical address (IP) to the physical address (MAC)
Hardware Address Type
| 1 |  |  | Ethernet
| 6 |  |  | IEEE 802 Lan
Protocol Address Type
| 2048 |  |  | IPv4 (0x0800)
Hardware Address Length
| 6 |  |  | for Ethernet/IEEE 802
Protocol Address Length
| 4 |  |  | for IPv4
Operation
| 1 |  |  | Request
| 2 |  |  | Reply

## DNS
Domain Name System - DNS (RFC 1035)
0 | 1 | 2 | 3 | 4 | 5 | 6 | 7 | 8 | 9 | 10 | 11 | 12 | 13 | 14 | 15 | 16 | 17 | 18 | 19 | 20 | 21 | 22 | 23 | 24 | 25 | 26 | 27 | 28 | 29 | 30 | 31
Byte Offset 0 | [7 empty] | Byte Offset 1 | [7 empty] | Byte Offset 2 | [7 empty] | Byte Offset 3
DNS ID (16-bit) | [15 empty] | QR | Opcode (4-bit) |  |  |  | AA | TC | RD | RA | Z (3-bit) |  |  | RCODE (4-bit)
Byte Offset 4 | [7 empty] | Byte Offset 5 | [7 empty] | Byte Offset 6 | [7 empty] | Byte Offset 7
Question Count (QDCOUNT) (16-bit) | [15 empty] | Answer Count (ANCOUNT) (16-bit)
Byte Offset 8 | [7 empty] | Byte Offset 9 | [7 empty] | Byte Offset 10 | [7 empty] | Byte Offset 11
Name Server Count (NSCOUNT) (16-bit) | [15 empty] | Additional Records Count (ADCOUNT) (16-bit)
Byte Offset 12 | [7 empty] | Byte Offset 13 | [7 empty] | Byte Offset 14 | [7 empty] | Byte Offset 15
Question Section (16-bit) | [15 empty] | Answer Section (16-bit)
Byte Offset 16 | [7 empty] | Byte Offset 17 | [7 empty] | Byte Offset 18 | [7 empty] | Byte Offset 19
Authority Section (16-bit) | [15 empty] | Additional Information Section (16-bit)
0 | 1 | 2 | 3 | 4 | 5 | 6 | 7 | 8 | 9 | 10 | 11 | 12 | 13 | 14 | 15 | 16 | 17 | 18 | 19 | 20 | 21 | 22 | 23 | 24 | 25 | 26 | 27 | 28 | 29 | 30 | 31
Query/Response | [12 empty] | dig version.bind txt chaos @ server name
| 0 |  | Query | [9 empty] | dig @ server name txt chaos version.bind
| 1 |  | Response
Opcode
| 0 |  | Standard query (QUERY)
| 1 |  | Inverse query (IQUERY)
| 2 |  | Server status request (STATUS)
AA
| 1 |  | Authoritative Answer
TC
| 1 |  | Truncation
RD
| 1 |  | Recursion Desired
RA
| 1 |  | Recursion Available
Z
Reserved; set to 0
Response Code
| 0 |  | No Error
| 1 |  | Format Error
| 2 |  | Server Failure
| 3 |  | Non-existent Domain (NXDOMAIN)
| 4 |  | Query Type Not Implemented
| 5 |  | Query Refused
QDCOUNT
(Number of entries in Question section)
ANCOUNT
(Number of resource records in Answer section)
NSCOUNT
(Number of name server resource records in Authority section)
ARCOUNT
(Number of resource records in Additional Information section)

## routing protocols
Dynamic Routing Protocols
Routing Information Protocol (RIP) v1 | Routing Information Protocol (RIP) v2
Distance Vector | Distance Vector
Default Administrative Distance 120 | Default Administrative Distance 120
Maximum hop count 15 | Maximum hop count 15
Classful | Classless
Broadcast based (255.255.255.255) | Uses multicast (224.0.0.9)
No support for VLSM networks | Supports Variable Length Subnet Mask(VLSM) networks
Auto-summarization | Auto-summarization
No authentication | Allows for MD5 authentication
No support for discontiguous networks | Supports discontiguous networks
Broadcast all routes every 30 seconds | Broadcast all routes every 30 seconds
Uses lowest hop count for best route (Bellman-Ford) | Uses lowest hop count for best route (Bellman-Ford)
Slow convergence | Slow convergence
Interterior Gateway Routing Protocol (IGRP)
IGRP (Cisco Proprietary / No longer supported) | Enchanced IGRP (EIGRP) (Cisco Proprietary)
Distance Vector | Hybrid
Default Administrative Distance 100 | Default Administrative Distance 90 (External is 170)
Maximum hop count 255 (default 100) | Maximum hop count 255 (default 100)
Classful | Classless
Broadcast based (255.255.255.255) | Broadcast based (255.255.255.255)
No support for VLSM networks | Supports Variable Length Subnet Mask(VLSM) networks
Auto and manual summarization
No authentication | Allows for authentication
No support for discontiguous networks | Supports discontiguous networks & route summaries
Broadcast all routes every 90 seconds | No periodic route updates. Hello messages with neighbors
Uses bandwidth and delay for best route | Best Path selection via Diffusing Update Alogorithm (DUAL)
Uses autonomous system numbers | Uses autonomous system numbers
Comunication via Reliable Transport Protocol (RTP)
Support for IPv4 and IPv6
Open Shortest Path First (OSPF)
Link State
Default Administrative Distance 110
Maximum hop count limit - none
Classful
Broadcast based (255.255.255.255)
Supports Variable Length Subnet Mask(VLSM) networks
Manual summarization
Allows for authentication
Supports discontiguous networks & route summaries
Multicast on change
Uses bandwidth and delay for best route (Dijkstra)
Uses autonomous system numbers
Fast convergence
Uses wildcard masks (inverse) in Cisco routers

## OSPF
OSPF v2 (RFC 1583)
0 | 1 | 2 | 3 | 4 | 5 | 6 | 7 | 8 | 9 | 10 | 11 | 12 | 13 | 14 | 15 | 16 | 17 | 18 | 19 | 20 | 21 | 22 | 23 | 24 | 25 | 26 | 27 | 28 | 29 | 30 | 31
Byte Offset 0 | [7 empty] | Byte Offset 1 | [7 empty] | Byte Offset 2 | [7 empty] | Byte Offset 3 | [7 empty] | 24 Bytes
Version Number (8-bit) | [7 empty] | Type (8-bit) | [7 empty] | Packet Length (16-bit)
Byte Offset 4 | [7 empty] | Byte Offset 5 | [7 empty] | Byte Offset 6 | [7 empty] | Byte Offset 7
Router ID (32-bit)
Byte Offset 8 | [7 empty] | Byte Offset 9 | [7 empty] | Byte Offset 10 | [7 empty] | Byte Offset 11
Area ID (32-bit)
Byte Offset 12 | [7 empty] | Byte Offset 13 | [7 empty] | Byte Offset 14 | [7 empty] | Byte Offset 15
Checksum (16-bit) | [15 empty] | Authentication Type (16-bit)
Byte Offset 16 | [7 empty] | Byte Offset 17 | [7 empty] | Byte Offset 18 | [7 empty] | Byte Offset 19
Authentication (64-bit)
Byte Offset 20 | [7 empty] | Byte Offset 21 | [7 empty] | Byte Offset 22 | [7 empty] | Byte Offset 23
Authentication (cont...)
data (variable length…)
0 | 1 | 2 | 3 | 4 | 5 | 6 | 7 | 8 | 9 | 10 | 11 | 12 | 13 | 14 | 15 | 16 | 17 | 18 | 19 | 20 | 21 | 22 | 23 | 24 | 25 | 26 | 27 | 28 | 29 | 30 | 31
Version Number
| Valid values are: | [5 empty] | 12 | forOSPF version 2
Type
|  |  |  | Type |  | Description | [10 empty] | Type |  | Description
|  |  |  | 1 |  | Hello | [10 empty] | 4 |  | Link state Update
|  |  |  | 2 |  | Databse Description | [10 empty] | 5 |  | Link State Acknowledgment
|  |  |  | 3 |  | Link State Update
Packet Length | [6 empty] | (Used by gateways as a QoS type field) (Most OS's default to 0)
The length of the protocol packet in bytes includinging the standard OSPF header
Router ID
| The router ID of the packet's source. | [8 empty] | maximum length = 65,535
Area ID
Identifies the are that this packet belongs to. Packets travelling over a virtual link are labelled with the backbone Area ID og 0.0.0.0
Checksum
Standard IP checksum of the entire contents of the OSPF packet excluding the 64-bit authentication field.
Authentication Type
Identifies the authentication scheme to be used for the packet.
|  |  |  | Type |  | Description
|  |  |  | 0 |  | No authentication
|  |  |  | 1 |  | Simple password in the clear
|  |  |  | rest |  | Reserved for assignment by the IANA
Authentication
Used by the authentication scheme

## GRE
Generic Routing Encapsulation - GRE (RFC 2784)
0 | 1 | 2 | 3 | 4 | 5 | 6 | 7 | 8 | 9 | 10 | 11 | 12 | 13 | 14 | 15 | 16 | 17 | 18 | 19 | 20 | 21 | 22 | 23 | 24 | 25 | 26 | 27 | 28 | 29 | 30 | 31
Byte Offset 0 | [7 empty] | Byte Offset 1 | [7 empty] | Byte Offset 2 | [7 empty] | Byte Offset 3
C | Reserved-0 (12-bit) | [11 empty] | Version (3-bit) |  |  | Protocol Type (16-bit)
Byte Offset 4 | [7 empty] | Byte Offset 5 | [7 empty] | Byte Offset 6 | [7 empty] | Byte Offset 7
Checksum (16-bit) (optional) | [15 empty] | Reserved-1 (16-bit) (optional)
data (encapsulated packet) (variable length…)
0 | 1 | 2 | 3 | 4 | 5 | 6 | 7 | 8 | 9 | 10 | 11 | 12 | 13 | 14 | 15 | 16 | 17 | 18 | 19 | 20 | 21 | 22 | 23 | 24 | 25 | 26 | 27 | 28 | 29 | 30 | 31
Checksum Present Bit
If the checksum bit is set to 1 then the Checksum and Reserved-1 fields are present.
Reserved-0
If bits 1 through 5 are non-zero then the packet should be discarded unless receiver implements RFC 1701.
Bits 6 through 12 are reserved for future use. The bits must be set to 0 and ignored on receipt.
Version Number
The version number fields must be 0.
Protocol Type
Contains the protocol type of the payload packet. Values are listed in the "ETHER TYPES" section of RFC 1700
[6 empty] | Type |  |  |  | Value (Hex) | [7 empty] | Type |  |  |  | Value
[6 empty] | XNS |  |  |  | 0600, 0807 | [7 empty] | LAVC |  |  |  | 6007
[6 empty] | IP version 4 |  |  |  | 0800 | [7 empty] | IPX |  |  |  | 8037
[6 empty] | ARP |  |  |  | 806 | [7 empty] | AppleTalk |  |  |  | 809B
[6 empty] | IP (VINES) |  |  |  | 0BAD, 80C4 | [7 empty] | ARP (Atalk) |  |  |  | 80F3
[6 empty] | DRP |  |  |  | 6003 | [7 empty] | NetWare |  |  |  | 8137
[6 empty] | LAT |  |  |  | 6004 | [7 empty] | IP version 6 |  |  |  | 86DD
[6 empty] | DRP |  |  |  | 6003
Checksum
Standard IP checksum of the all the 16 bit words in the GRE header and payload packet.
Reserved - 1
Reserved for future use. Only present if checksum bit is set and if present must be 0.
Authentication
Used by the authentication scheme

## AH
Authentication Header - AH (RFC 2402)
0 | 1 | 2 | 3 | 4 | 5 | 6 | 7 | 8 | 9 | 10 | 11 | 12 | 13 | 14 | 15 | 16 | 17 | 18 | 19 | 20 | 21 | 22 | 23 | 24 | 25 | 26 | 27 | 28 | 29 | 30 | 31
Byte Offset 0 | [7 empty] | Byte Offset 1 | [7 empty] | Byte Offset 2 | [7 empty] | Byte Offset 3
Next Header (8-bit) | [7 empty] | Payload Length (8-bit) | [7 empty] | Reserved (16-bit)
Byte Offset 4 | [7 empty] | Byte Offset 5 | [7 empty] | Byte Offset 6 | [7 empty] | Byte Offset 7
Security Parameter Index (32-bit)
Byte Offset 8 | [7 empty] | Byte Offset 9 | [7 empty] | Byte Offset 10 | [7 empty] | Byte Offset 11
Sequence Number (32-bit)
Byte Offset 12 | [7 empty] | Byte Offset 13 | [7 empty] | Byte Offset 14 | [7 empty] | Byte Offset 15
Authentication Data (variable length…)
0 | 1 | 2 | 3 | 4 | 5 | 6 | 7 | 8 | 9 | 10 | 11 | 12 | 13 | 14 | 15 | 16 | 17 | 18 | 19 | 20 | 21 | 22 | 23 | 24 | 25 | 26 | 27 | 28 | 29 | 30 | 31
Next Header
Equivalent to the IP Protocol Identifier field in IPv4
|  |  |  | D | Hex | [5 empty] | D | Hex | [5 empty] | D | Hex | [5 empty] | D | Hex
|  |  |  | 1 | 0x01 |  | ICMP |  |  |  | 9 | 0x09 |  | IGRP |  |  |  | 47 | 0x2F |  | GRE |  |  |  | 88 | 0x58 |  | EIGRP
|  |  |  | 2 | 0x02 |  | IGMP |  |  |  | 17 | 0x11 |  | UDP |  |  |  | 50 | 0x32 |  | ESP |  |  |  | 89 | 0x59 |  | OSPF
|  |  |  | 6 | 0x06 |  | TCP |  |  |  | 47 | 0x2F |  | GRE |  |  |  | 51 | 0x33 |  | AH
Payload Length
Specifies the length of the Authentication Header (number of 32-bit words - 2 for IPv6 compatibility)
Reserved
Zero filled field
Security Parameter Index (SPI)
Random 32-bit value used with destination IP address and IP Sec protocol to uniquely identify the SA.
The SPI is generally selected by the destination IP Sec node.
Sequence Number
A 32-bit sequence number starting at zero and incremented by one for each packet.
This monotonically increasing sequence number is the AH anti-replay mechanism.
Authentication Data
A variable-length field that contains the Integrity Check Value (ICV) for the packet.
The length of the IVC must be an integral multiple of 32 bits (IPv4) or 64 bits (IPv6); will need to be padded or truncated to meet the requirement.
Original Packet | [11 empty] | <---------------------- Payload ---------------------->
[6 empty] | Original IP Header | [5 empty] | Upper Layer Header | [5 empty] | Upper Layer Data
AH Transport Mode Packet
|  |  | Original IP Header | [5 empty] | Authentication Header | [5 empty] | Upper Layer Header | [5 empty] | Upper Layer Data
<----------------------------------------------- Authenticated ----------------------------------------------->
AH Tunnel Mode Packet
<------------------ Encapsulation ------------------>
|  |  | New IP Header | [5 empty] | Authentication Header | [5 empty] | Original IP Header | [5 empty] | Upper Layer Header | [5 empty] | Upper Layer Data
<--------------------------------------------------------------- Authenticated --------------------------------------------------------------->

## ESP
Encapsulating Security Payload - ESP (RFC 2406)
0 | 1 | 2 | 3 | 4 | 5 | 6 | 7 | 8 | 9 | 10 | 11 | 12 | 13 | 14 | 15 | 16 | 17 | 18 | 19 | 20 | 21 | 22 | 23 | 24 | 25 | 26 | 27 | 28 | 29 | 30 | 31
Byte Offset 0 | [7 empty] | Byte Offset 1 | [7 empty] | Byte Offset 2 | [7 empty] | Byte Offset 3 | [7 empty] | ESP Header
Security Parameter Index (32-bit)
Byte Offset 4 | [7 empty] | Byte Offset 5 | [7 empty] | Byte Offset 6 | [7 empty] | Byte Offset 7
Sequence Number (32-bit)
ESP Payload
Payload Data (variable length…)
ESP Trailer
Payload Data (cont.) | [7 empty] | Padding (0-255 bytes)
Padding (0-255 bytes) | [15 empty] | Pad Length (8-bit) | [7 empty] | Next Header (8-bit)
ESP Authentication
Authentication Data (variable length…)
0 | 1 | 2 | 3 | 4 | 5 | 6 | 7 | 8 | 9 | 10 | 11 | 12 | 13 | 14 | 15 | 16 | 17 | 18 | 19 | 20 | 21 | 22 | 23 | 24 | 25 | 26 | 27 | 28 | 29 | 30 | 31
ESP Header
Security Parameter Index (SPI)
Random 32-bit value used with destination IP address and IP Sec protocol to uniquely identify the SA.
The SPI is generally selected by the destination IP Sec node.
Sequence Number
A 32-bit sequence number starting at zero and incremented by one for each packet.
This monotonically increasing sequence number is the AH anti-replay mechanism.
ESP Payload
Payload Data
A variable-length field containing the data to be protected by the ESP protocol; i.e., the original IP packet
ESP Trailer
Padding
A 0-255 byte field used for variety of purposes. It is primarily used to ensure that the Payload, Pad Length, & Next Header align on a 32-bit boundary. It can also be used if the ESP encryption algorithm requires a certain minimum number of bytes. Finally, it may be used to hide the real size of the payload (protect against traffic flow analysis)
Pad Length
8-bit value indicating the number of Pad bytes that were inserted.
Next Header
Equivalent to the IP Protocol Identifier field in IPv4
[5 empty] | D | Hex | [5 empty] | D | Hex | [5 empty] | D | Hex | [5 empty] | D | Hex
[5 empty] | 1 | 0x01 |  | ICMP |  |  |  | 9 | 0x09 |  | IGRP |  |  |  | 47 | 0x2F |  | GRE |  |  |  | 88 | 0x58 |  | EIGRP
[5 empty] | 2 | 0x02 |  | IGMP |  |  |  | 17 | 0x11 |  | UDP |  |  |  | 50 | 0x32 |  | ESP |  |  |  | 89 | 0x59 |  | OSPF
[5 empty] | 6 | 0x06 |  | TCP |  |  |  | 47 | 0x2F |  | GRE |  |  |  | 51 | 0x33 |  | AH
ESP Authentication
Authentication Data
A variable-length field that contains the Integrity Check Value (ICV) for ESP the packet. The length of the this field is dependent upon the authentication function used. This field is present only if an authentication service is being employed in the SA.

## ESP (2)
Encapsulating Security Payload - ESP (cont.)
Original Packet |  |  |  | <---------------------- Payload ---------------------->
|  | Original IP Header |  | Upper Layer Header |  |  | Upper Layer Data
ESP Transport Mode Packet
| Original IP Header |  | ESP Header |  | Upper Layer Header |  |  | Upper Layer Data |  | ESP Trailer |  | ESP Auth
<------------------------------ Encrypted ------------------------------>
<------------------------------------- Authenticated ------------------------------------->
ESP Tunnel Mode Packet
<-------- Encapsulation -------->
New IP Header |  | ESP Header | Original IP Header |  |  | Upper Layer Header |  |  | Upper Layer Data |  | ESP Trailer |  | ESP Auth
<---------------------------------------- Encrypted ---------------------------------------->
<---------------------------------------------- Authenticated ---------------------------------------------->

## IPv6 Hdr
IPv6 Header (RFC 2460)
0 | 1 | 2 | 3 | 4 | 5 | 6 | 7 | 8 | 9 | 10 | 11 | 12 | 13 | 14 | 15 | 16 | 17 | 18 | 19 | 20 | 21 | 22 | 23 | 24 | 25 | 26 | 27 | 28 | 29 | 30 | 31
Byte Offset 0 | [7 empty] | Byte Offset 1 | [7 empty] | Byte Offset 2 | [7 empty] | Byte Offset 3 | [7 empty] | 40 Bytes
Version (4-bit) |  |  |  | Traffic Class (8-bit) | [7 empty] | Flow Label (20-bit)
Byte Offset 4 | [7 empty] | Byte Offset 5 | [7 empty] | Byte Offset 6 | [7 empty] | Byte Offset 7
Payload Length (16-bit) | [15 empty] | Next Header (8-bit) | [7 empty] | Hop Limit (8-bit)
Byte Offset 8 | [7 empty] | Byte Offset 9 | [7 empty] | Byte Offset 10 | [7 empty] | Byte Offset 11
Source IP Address (128-bit)
Byte Offset 12 | [7 empty] | Byte Offset 13 | [7 empty] | Byte Offset 14 | [7 empty] | Byte Offset 15
Source IP Address (cont.)
Byte Offset 16 | [7 empty] | Byte Offset 17 | [7 empty] | Byte Offset 18 | [7 empty] | Byte Offset 19
Source IP Address (cont.)
Byte Offset 20 | [7 empty] | Byte Offset 21 | [7 empty] | Byte Offset 22 | [7 empty] | Byte Offset 23
Source IP Address (cont.)
Byte Offset 24 | [7 empty] | Byte Offset 25 | [7 empty] | Byte Offset 26 | [7 empty] | Byte Offset 27
Destination IP Address (128-bit)
Byte Offset 28 | [7 empty] | Byte Offset 29 | [7 empty] | Byte Offset 30 | [7 empty] | Byte Offset 31
Destination IP Address (cont.)
Byte Offset 32 | [7 empty] | Byte Offset 33 | [7 empty] | Byte Offset 34 | [7 empty] | Byte Offset 35
Destination IP Address (cont.)
Byte Offset 36 | [7 empty] | Byte Offset 37 | [7 empty] | Byte Offset 38 | [7 empty] | Byte Offset 39
Destination IP Address (cont.)
Byte Offset 40 | [7 empty] | Byte Offset 41 | [7 empty] | Byte Offset 42 | [7 empty] | Byte Offset 43 | [7 empty] | Variable Length
Next Header (8-bit) | [7 empty] | Extension Header Information (variable length…)
Extension Header Information (variable length…)
data (variable length…)
0 | 1 | 2 | 3 | 4 | 5 | 6 | 7 | 8 | 9 | 10 | 11 | 12 | 13 | 14 | 15 | 16 | 17 | 18 | 19 | 20 | 21 | 22 | 23 | 24 | 25 | 26 | 27 | 28 | 29 | 30 | 31
IP Version Number | [7 empty] | 6 for IP version 6 | [7 empty] | 4 for IP version 4
Traffic Class | [7 empty] | 8-bit field similar to IPv4 type of service field
Flow Label | [7 empty] | To tag packets of a specific flow to differentiate the packets at the network layer. (QoS)
Payload Length | [7 empty] | The total length of the data portion of the packet
Next Header | [7 empty] | Similar to the protocol field of IPv4 packet header
Hop Limit: | [7 empty] | Similar to Time to Live field in IPv4 packet header
Source Address | [7 empty] | 128-bit source address field
Destination Address | [7 empty] | 128-bit destination address field

## IPv6 Hdr (2)
IPv6 (cont.)
A IPv6 Address is 16 bytes (128 bits) this give us 3.4 X 10^38
Samble IPv6 Address:
| 2001: | 0db8: | abdc: | 1234: | 0000: | 0000: | 9865: | 4321
| Global Prefix |  |  | Subnet | Interface ID
Special IPv6 Addresses
Address |  |  | Description
0:0:0:0:0:0:0:0 |  |  | Equal ::. This is the equivalent to IPv4's 0.0.0.0.
0:0:0:0:0:0:0:1 |  |  | Equals ::1. This is equivalent to IPv4's local host of 127.0.0.1.
0:0:0:0:0:0:0:192.168.100.1 |  |  | IPv4 address written in a mixed IPv6 / IPv4 network environment.
2000::/3 |  |  | The global unicast address range.
FC00::/7 |  |  | The unique local unicast range. Same Idea as the IPv4 RFC 1918 private addresses.
FE80::/10 |  |  | The link-local unicast range. Same Idea as the IPv4 RFC 1918 private addresses. But for on a single LAN. Non routeable.
FF00::/8 |  |  | The multicast range.
3FFF:FFF::/32 |  |  | Reserved for examples and documentation.
2001:0DB8::/32 |  |  | Reserved for examples and documentation.
2002::/16 |  |  | Used with 6to4, which is the strucuture that allows IPv6 packets to be transmitted over an IPv4 network without the need to configure explicit tunnels.

## Blank (2)
This page purposely left blank

## IEEE Framing
IEEE Framing
802.10 Security
[6 empty] | 802 Overview & Architecture | 802.1 Management |  | 802.2 Logical Link Control (LLC)
[9 empty] | 802.1 Bridging |  |  |  |  | Data
Link
Layer
[9 empty] | 802.3 |  | 802.4 | 802.5 | 802.11
[9 empty] | Medium |  | Medium | Medium | Medium
[9 empty] | Access |  | Access | Access | Access
[9 empty] | 802.3 |  | 802.4 | 802.5 | 802.11 | Physical
[9 empty] | Physical |  | Physical | Physical | Physical | Layer
Ethernet II
A physical layer standard that defines the CSMA/CD access method on a bus topology. This is the most common frame type for Ethernet IP traffic.
IEEE 802.1
Flavors of 802.1 (common)
| 802.1P |  |  |  | Provides a mechanism for implementing Quality of Service (QoS)
| 802.1Q |  |  |  | VLAN Tagging
| 802.1X |  |  |  | Port based network access control
IEEE 802.2
A data link layer standard used with 802.3, 802.4, and 802.5 & 802.11
IEEE 802.3
A physical layer standard that defines the CSMA/CD access method on a bus topology.
Flavors of 802.3
| 802.3 "RAW" | [6 empty] | This framing does not use 802.2 LLC. Novell used this framing.
| 802.3 with 802.2 | [6 empty] | This framing does use the 802.2 LLC.
| 802.3 with 802.2 SNAP | [6 empty] | This framing does have the LLC and SNAP. Used in conjunction with Wireless traffic on the wired side.
IEEE 802.4
This is Token Passing Bus Access Method and Physical Layer Specifications.
IEEE 802.5
Token Ring Access Method and Physical Layer Specifications.
IEEE 802.11
Wireless LAN Medium Access Control (MAC) and Physical Layer Specifications.
Flavors of 802.11 (common)
| 802.11a |  |  |  | 54 Mbit/s using the 5 GHz band with up to 23 non overlapping channels. (~15 users per AP)
| 802.11b |  |  |  | 11 Mbit/s using the 2.4 GHz band with 3 non-overlapping channels. (~25 users/AP)(Marketed - WiFi)
| 802.11g |  |  |  | 54 Mbit/s using the 2.4 GHz band with 3 non-overlapping channels. (~20 users/AP)(Marketed - WiFi)
| 802.11n |  |  |  | Allows for greater Mbit/s using multiple-input multiple-output (MIMO), channel bonding and frame aggregation. This standard can be used in the 2.4 with 3 non overlapping channels and 5.0 GHz band with up to 23 non overlapping channels. (~15 users per AP)
| Organizationally Unique Identifier (OUI) | [8 empty] | This is the first 3 bites of the Media Access Control (MAC) Address)
http://standards.ieee.org/regauth/oui/oui.txt

## Ethernet II Hdr
Ethernet II Frame Format (similar to IEEE 802.3)
0 | 1 | 2 | 3 | 4 | 5 | 6 | 7 | 8 | 9 | 10 | 11 | 12 | 13 | 14 | 15 | 16 | 17 | 18 | 19 | 20 | 21 | 22 | 23 | 24 | 25 | 26 | 27 | 28 | 29 | 30 | 31
Byte Offset 0 | [7 empty] | Byte Offset 1 | [7 empty] | Byte Offset 2 | [7 empty] | Byte Offset 3
Destination Address (48-bit)
Byte Offset 4 | [7 empty] | Byte Offset 5 | [7 empty] | Byte Offset 6 | [7 empty] | Byte Offset 7
Destination Address (cont...) | [15 empty] | Source Address (48-bit)
Byte Offset 8 | [7 empty] | Byte Offset 9 | [7 empty] | Byte Offset 10 | [7 empty] | Byte Offset 11
Source Address (cont.)
Byte Offset 12 | [7 empty] | Byte Offset 13 | [7 empty] | Byte Offset 14 | [7 empty] | Byte Offset 15
Type (16-bit) | [15 empty] | data (46 to 1500 bytes)
Byte Offset 16 | [7 empty] | Byte Offset 17 | [7 empty] | Byte Offset 18 | [7 empty] | Byte Offset 19
data (variable length…)
Frame Check Sequence (32-bit)
0 | 1 | 2 | 3 | 4 | 5 | 6 | 7 | 8 | 9 | 10 | 11 | 12 | 13 | 14 | 15 | 16 | 17 | 18 | 19 | 20 | 21 | 22 | 23 | 24 | 25 | 26 | 27 | 28 | 29 | 30 | 31
Most common format of Ethernet packets today.
Preamble: | [7 empty] | 8 bytes (64 bit) At the head of each frame is a preamble used for synchronization
1010…10101011 this is know as Manchester encoding.
Destination Address: | [7 empty] | 6 byte (48 bit) destination media access control (MAC) address
Source Address: | [7 empty] | 6 byte (48 bit) source media access control (MAC) address
Type: | [7 empty] | 2 byte (16 bit) field that specifies the upper-layer protocol
Note: The difference between Ethernet II and IEEE 802.3 is that this field in the IEEE standard is called the length field.
|  |  | Type |  |  |  | Value (Hex) | [7 empty] | Type |  |  |  | Value
|  |  | XNS |  |  |  | 0600, 0807 | [7 empty] | LAVC |  |  |  | 6007
|  |  | IP version 4 |  |  |  | 0800 | [7 empty] | IPX |  |  |  | 8037
|  |  | ARP |  |  |  | 0806 | [7 empty] | AppleTalk |  |  |  | 809B
|  |  | IP (VINES) |  |  |  | 0BAD, 80C4 | [7 empty] | ARP (Atalk) |  |  |  | 80F3
|  |  | DRP |  |  |  | 6003 | [7 empty] | NetWare |  |  |  | 8137
|  |  | LAT |  |  |  | 6004 | [7 empty] | IP version 6 |  |  |  | 86DD
|  |  | DRP |  |  |  | 6003
Data: | [7 empty] | 46 to 1500 bytes of upper-layer protocol information
Frame Check Sequence: | [7 empty] | The cyclic redundancy check (CRC) or checksum for the Ethernet Frame
Min Ethernet Frame:
14 byte frame header + 46 bytes of encapsulated data + 4 byte frame trailer = 64 bytes
Max Ethernet Frame:
14 byte frame header + 1500 bytes of encapsulated data + 4 byte frame trailer = 1518 bytes

## Ether 802.3 Hdr
Ethernet IEEE 802.2 Frame Format (802.3 with 802.2)
0 | 1 | 2 | 3 | 4 | 5 | 6 | 7 | 8 | 9 | 10 | 11 | 12 | 13 | 14 | 15 | 16 | 17 | 18 | 19 | 20 | 21 | 22 | 23 | 24 | 25 | 26 | 27 | 28 | 29 | 30 | 31
Byte Offset 0 | [7 empty] | Byte Offset 1 | [7 empty] | Byte Offset 2 | [7 empty] | Byte Offset 3
Destination Address (48-bit)
Byte Offset 4 | [7 empty] | Byte Offset 5 | [7 empty] | Byte Offset 6 | [7 empty] | Byte Offset 7
Destination Address (cont...) | [15 empty] | Source Address (48-bit)
Byte Offset 8 | [7 empty] | Byte Offset 9 | [7 empty] | Byte Offset 10 | [7 empty] | Byte Offset 11
Source Address (cont.)
Byte Offset 12 | [7 empty] | Byte Offset 13 | [7 empty] | Byte Offset 14 | [7 empty] | Byte Offset 15
Length (16-bit) | [15 empty] | DSAP (8-bit) | [7 empty] | SSAP (8-bit)
Byte Offset 16 | [7 empty] | Byte Offset 17 | [7 empty] | Byte Offset 18 | [7 empty] | Byte Offset 19
Control (1 or 2 bytes) | [15 empty] | data + pad (variable length…) (43 to 1497 bytes)
data + pad (cont.)
Frame Check Sequence (32-bit)
0 | 1 | 2 | 3 | 4 | 5 | 6 | 7 | 8 | 9 | 10 | 11 | 12 | 13 | 14 | 15 | 16 | 17 | 18 | 19 | 20 | 21 | 22 | 23 | 24 | 25 | 26 | 27 | 28 | 29 | 30 | 31
Preamble: | [7 empty] | 8 bytes (64 bite) At the head of each frame is a preamble used for synchronization
1010…10101011
Destination Address: | [7 empty] | 6 byte (48 bit) destination media access control (MAC) address (Part of 802.3 Header)
Source Address: | [7 empty] | 6 byte (48 bit) source media access control (MAC) address (Part of 802.3 Header)
Length: | [7 empty] | 2 byte (16 bit) field that specifies the number of bytes (3-1500) in the LLC and data fields (Part of 802.3 Header)
Logical Link control | [7 empty] | The logical link control (LLC) is made up of the DSAP, SSAP and Control fields. This is a method for telling the 802.3 IEEE and Netware (RAW) formats. The IEEE 802.3 format has the LLS and the NetWare 802.3 "Raw" format does not. (This is the 802.2 Header)
|  | DSAP: | [5 empty] | 1 byte destination service access point; receiving process at destination
|  | SSAP: | [5 empty] | 1 byte source service access point; sending process at source
|  | Control: | [5 empty] | 1 byte is various control information (Connection less)
2 bytes are for connection-oriented LLC
Pad: | [7 empty] | Pads the frame to minimum of 46 bytes of data and LLC (so collisions can be detected)
Data: | [7 empty] | 46 to 1500 bytes of upper-layer protocol information
Frame Check Sequence: | [7 empty] | The cyclic redundancy check (CRC) or checksum for the Ethernet Frame

## Ether 802.3 SNAP Hdr
Ethernet IEEE 802.2 SNAP Frame Format (802.3 with 802.2 SNAP)
0 | 1 | 2 | 3 | 4 | 5 | 6 | 7 | 8 | 9 | 10 | 11 | 12 | 13 | 14 | 15 | 16 | 17 | 18 | 19 | 20 | 21 | 22 | 23 | 24 | 25 | 26 | 27 | 28 | 29 | 30 | 31
Byte Offset 0 | [7 empty] | Byte Offset 1 | [7 empty] | Byte Offset 2 | [7 empty] | Byte Offset 3
Destination Address (48-bit)
Byte Offset 4 | [7 empty] | Byte Offset 5 | [7 empty] | Byte Offset 6 | [7 empty] | Byte Offset 7
Destination Address (cont...) | [15 empty] | Source Address (48-bit)
Byte Offset 8 | [7 empty] | Byte Offset 9 | [7 empty] | Byte Offset 10 | [7 empty] | Byte Offset 11
Source Address (cont.)
Byte Offset 12 | [7 empty] | Byte Offset 13 | [7 empty] | Byte Offset 14 | [7 empty] | Byte Offset 15
Length (16-bit) | [15 empty] | DSAP (8-bit) | [7 empty] | SSAP (8-bit)
Byte Offset 16 | [7 empty] | Byte Offset 17 | [7 empty] | Byte Offset 18 | [7 empty] | Byte Offset 19
Control (8-bit) | [7 empty] | Vendor code (24-bit)
Type (16-bit) | [15 empty] | data + pad (variable length…) (43 to 1497 bytes)
Frame Check Sequence (32-bit)
0 | 1 | 2 | 3 | 4 | 5 | 6 | 7 | 8 | 9 | 10 | 11 | 12 | 13 | 14 | 15 | 16 | 17 | 18 | 19 | 20 | 21 | 22 | 23 | 24 | 25 | 26 | 27 | 28 | 29 | 30 | 31
This is the Framing formate used on the Ethernet (wired) side with 802.11 with 802.2 SNAP for the wireless.
Preamble: | [7 empty] | 8 bytes (64 bite) At the head of each frame is a preamble used for synchronization
1010…10101011
Destination Address: | [7 empty] | 6 byte (48 bit) destination media access control (MAC) address (Part of 802.3 Header)
Source Address: | [7 empty] | 6 byte (48 bit) source media access control (MAC) address (Part of 802.3 Header)
Length: | [7 empty] | 2 byte (16 bit) field that specifies the number of bytes (3-1500) in the LLC and data fields
Logical Link control | [7 empty] | The logical link control (LLC) is made up of the DSAP, SSAP and Control fields. This is a method for telling the 802.3 IEEE and Netware (RAW) formats. The IEEE 802.3 format has the LLS and the NetWare 802.3 "Raw" format does not. (Part of the 802.2 SNAP Header)
|  | DSAP: | [5 empty] | 1 byte destination service access point; receiving process at destination (Always AA)
|  | SSAP: | [5 empty] | 1 byte source service access point; sending process at source (Always AA)
|  | Control: | [5 empty] | 1 byte is various control information (Connection less)
2 bytes are for connection-oriented LLC
SNAP Header | [7 empty] | The Subnet Access Protocol Header consists of the Vendor Code and Type fields
|  | Vendor Code: | [5 empty] | 3 byte (24 bit) field to identify the vendor
|  | Type: | [5 empty] | 2 byte (16 bit) field that specifies the upper-layer protocol
[9 empty] | Type |  |  |  | Value | [5 empty] | Type |  |  |  | Value
[9 empty] | NetWare |  |  |  | 8137 | [5 empty] | RARP |  |  |  | 8035
[9 empty] | XNS |  |  |  | 0600, 0807 | [5 empty] | DRP |  |  |  | 6003
[9 empty] | IP |  |  |  | 800 | [5 empty] | LAT |  |  |  | 6004
[9 empty] | IP (VINES) |  |  |  | 0BAD, 80C4 | [5 empty] | LAVC |  |  |  | 6007
[9 empty] | ARP |  |  |  | 806 | [5 empty] | ARP (Atalk) |  |  |  | 80F3
Pad: | [7 empty] | Pads the frame to minimum of 46 bytes of data and LLC (so collisions can be detected)
Data: | [7 empty] | 46 to 1500 bytes of upper-layer protocol information
Frame Check Sequence: | [7 empty] | The cyclic redundancy check (CRC) or checksum for the Ethernet Frame

## Ether 802.3 RAW Hdr
Ethernet Novell Netware 802.3 "Raw" Frame Format (802.3 without 802.2)
0 | 1 | 2 | 3 | 4 | 5 | 6 | 7 | 8 | 9 | 10 | 11 | 12 | 13 | 14 | 15 | 16 | 17 | 18 | 19 | 20 | 21 | 22 | 23 | 24 | 25 | 26 | 27 | 28 | 29 | 30 | 31
Byte Offset 0 | [7 empty] | Byte Offset 1 | [7 empty] | Byte Offset 2 | [7 empty] | Byte Offset 3
Destination Address (48-bit)
Byte Offset 4 | [7 empty] | Byte Offset 5 | [7 empty] | Byte Offset 6 | [7 empty] | Byte Offset 7
Destination Address (cont...) | [15 empty] | Source Address (48-bit)
Byte Offset 8 | [7 empty] | Byte Offset 9 | [7 empty] | Byte Offset 10 | [7 empty] | Byte Offset 11
Source Address (cont…)
Byte Offset 12 | [7 empty] | Byte Offset 13 | [7 empty] | Byte Offset 14 | [7 empty] | Byte Offset 15
Type (16-bit) | [15 empty] | data (variable length…) (46 to 1500 bytes)
Byte Offset 16 | [7 empty] | Byte Offset 17 | [7 empty] | Byte Offset 18 | [7 empty] | Byte Offset 19
data (cont.)
Frame Check Sequence (32-bit)
0 | 1 | 2 | 3 | 4 | 5 | 6 | 7 | 8 | 9 | 10 | 11 | 12 | 13 | 14 | 15 | 16 | 17 | 18 | 19 | 20 | 21 | 22 | 23 | 24 | 25 | 26 | 27 | 28 | 29 | 30 | 31
IP Version Number
Preamble: | [7 empty] | 8 bytes (64 bite) At the head of each frame is a preamble used for synchronization
1010…10101011
Destination Address: | [7 empty] | 6 byte (48 bit) destination media access control (MAC) address
Source Address: | [7 empty] | 6 byte (48 bit) source media access control (MAC) address
Length: | [7 empty] | 2 byte (16 bit) field that specifies the number of bytes (46-1500) in the LLC and data fields
Note the lack of the LLC fields, this is how you tell Netware 802.3 from IEEE 802.3
Data: | [7 empty] | 46 to 1500 bytes of upper-layer protocol information. IPX header starting with 2 byte checksum (usually FFF) followed by NetWare higher layers ('data')
Frame Check Sequence: | [7 empty] | The cyclic redundancy check (CRC) or checksum for the Ethernet Frame

## 802.11
802.11 (IEEE 1999 Reference Specification)
0 | 1 | 2 | 3 | 4 | 5 | 6 | 7 | 8 | 9 | 10 | 11 | 12 | 13 | 14 | 15 | 16 | 17 | 18 | 19 | 20 | 21 | 22 | 23 | 24 | 25 | 26 | 27 | 28 | 29 | 30 | 31
Byte Offset 0 | [7 empty] | Byte Offset 1 | [7 empty] | Byte Offset 2 | [7 empty] | Byte Offset 3 | [7 empty] | 30 Byte - MAC Header (Offset 0 to 29)
Frame Control (16-bit) | [15 empty] | Total Duration/ID (16-bit)
Byte Offset 4 | [7 empty] | Byte Offset 5 | [7 empty] | Byte Offset 6 | [7 empty] | Byte Offset 7
Address 1 (48-bit)
Byte Offset 8 | [7 empty] | Byte Offset 9 | [7 empty] | Byte Offset 10 | [7 empty] | Byte Offset 11
Address 1 (cont.) | [15 empty] | Address 2 (48-bit)
Byte Offset 12 | [7 empty] | Byte Offset 13 | [7 empty] | Byte Offset 14 | [7 empty] | Byte Offset 15
Address 2 (cont.)
Byte Offset 16 | [7 empty] | Byte Offset 17 | [7 empty] | Byte Offset 18 | [7 empty] | Byte Offset 19
Address 3 (48-bit)
Byte Offset 20 | [7 empty] | Byte Offset 21 | [7 empty] | Byte Offset 22 | [7 empty] | Byte Offset 23
Address 3 (cont.) | [15 empty] | Sequence Control (16-bit)
Byte Offset 24 | [7 empty] | Byte Offset 25 | [7 empty] | Byte Offset 26 | [7 empty] | Byte Offset 27
Address 4 (48-bit)
Byte Offset 28 | [7 empty] | Byte Offset 29 | [7 empty] | Byte Offset 30 | [7 empty] | Byte Offset 31
Address 4 (cont.) | [15 empty] | 0 to 2312 bit Frame Body (variable length)
0 to 2312 bit Frame Body (variable length)
FCS (32-bit)
0 | 1 | 2 | 3 | 4 | 5 | 6 | 7 | 8 | 9 | 10 | 11 | 12 | 13 | 14 | 15 | 16 | 17 | 18 | 19 | 20 | 21 | 22 | 23 | 24 | 25 | 26 | 27 | 28 | 29 | 30 | 31
Frame Control | [6 empty] | Consists of the following subfields: Protocol Version (bits 0-1), Type (bits 2-3), Subtype (bits 4-7), To DS (bit 8), From DS (bit 9), More Fragment (bit 10), Retry (bit 11), Power management (bit 12), More Data (bit 13), WEP (bit 14) and Order (bit 15)
Duration / ID | [8 empty] | Duration/ID field encoding
|  | 15 | 14 | bit 13 - 0 |  |  |  | Usage
|  | 0 | 0 - 32767 |  |  |  |  | Duration
|  | 1 | 0 | 0 |  |  |  | Fixed value within frames transmitted during the CFP
|  | 1 | 0 | 1-16383 |  |  |  | Reserved
|  | 1 | 1 | 0 |  |  |  | Reserved
|  | 1 | 1 | 1-2007 |  |  |  | Association Identificatier (AID) in PS-Poll frames (Max association per AP is 2007)
|  | 1 | 1 | 2008 - 16383 |  |  |  | Reserved
Address Fields | [6 empty] | There are 4 address fields in the MAC frame format. These fields are used to indicate the BSSID, source address (SA), destination address (DA), transmitting station address (TA), and the receiving station address (RA).
Sequence Control | [6 empty] | Consists of the following subfields: Fragment Number (bits 0-3) and Sequence Number (bits 4-15). Frames that have a payload larger than 2312 bytes will be fragmented.
Frame Body | [6 empty] | Variable length field that contains information specific to individual frame types and subtypes.
FCS | [6 empty] | 32-bit check sum field calculated over all the fields of the MAC header and Frame body

## 802.11 (2)
802.11 (cont.)
Frame Control | [5 empty] | 0 | 1 | 2 | 3 | 4 | 5 | 6 | 7 | 8 | 9 | 10 | 11 | 12 | 13 | 14 | 15
[6 empty] | Byte Offset 0 | [7 empty] | Byte Offset 1
[6 empty] | PV (2-bit) |  | Type (2-bit) |  | Subtype (4-bit) |  |  |  | TDS | FDS | MF | Retry | PM | MD | WEP | Order
| Protocol Version |  |  |  | Currently the value should always be 0
| Type / Subtype |  |  |  | The type and subtype field together identify the function of the frame
|  | Type |  | Type |  | 1: Subtype
|  | b3 | b2 | Description |  | 1: b7; 2: b6; 3: b5; 4: b4; 5: Subtype Description
|  | 0 | 0 | Management |  | 1: 0; 2: 0; 3: 0; 4: 0; 5: Association Request
|  | 0 | 0 | Management |  | 1: 0; 2: 0; 3: 0; 4: 1; 5: Association Response
|  | 0 | 0 | Management |  | 1: 0; 2: 0; 3: 1; 4: 0; 5: Reassociation Request
|  | 0 | 0 | Management |  | 1: 0; 2: 0; 3: 1; 4: 1; 5: Reassociation Response
|  | 0 | 0 | Management |  | 1: 0; 2: 1; 3: 0; 4: 0; 5: Probe Request
|  | 0 | 0 | Management |  | 1: 0; 2: 1; 3: 0; 4: 1; 5: Probe Response
|  | 0 | 0 | Management |  | 1: 0110-0111; 5: Reserved
|  | 0 | 0 | Management |  | 1: 1; 2: 0; 3: 0; 4: 0; 5: Beacon
|  | 0 | 0 | Management |  | 1: 1; 2: 0; 3: 0; 4: 1; 5: Announcement traffic indication message (ATIM)
|  | 0 | 0 | Management |  | 1: 1; 2: 0; 3: 1; 4: 0; 5: Disassociation
|  | 0 | 0 | Management |  | 1: 1; 2: 0; 3: 1; 4: 1; 5: Authentication
|  | 0 | 0 | Management |  | 1: 1; 2: 1; 3: 0; 4: 0; 5: Deauthentication
|  | 0 | 0 | Management |  | 1: 1101-1111; 5: Reserved
|  | 0 | 1 | Control |  | 1: 0000-1001; 5: Reserved
|  | 0 | 1 | Control |  | 1: 1; 2: 0; 3: 1; 4: 0; 5: Power Save (PS)-Poll
|  | 0 | 1 | Control |  | 1: 1; 2: 0; 3: 1; 4: 1; 5: Request To Send (RTS)
|  | 0 | 1 | Control |  | 1: 1; 2: 1; 3: 0; 4: 0; 5: Clear To Send (CTS)
|  | 0 | 1 | Control |  | 1: 1; 2: 1; 3: 0; 4: 1; 5: Acknowledgment (ACK)
|  | 0 | 1 | Control |  | 1: 1; 2: 1; 3: 1; 4: 0; 5: Contention-Free (CF)-End
|  | 0 | 1 | Control |  | 1: 1; 2: 1; 3: 1; 4: 1; 5: CF-End + CF-Ack
|  | 1 | 0 | Data |  | 1: 0; 2: 0; 3: 0; 4: 0; 5: Data
|  | 1 | 0 | Data |  | 1: 0; 2: 0; 3: 0; 4: 1; 5: Data + CF-Ack
|  | 1 | 0 | Data |  | 1: 0; 2: 0; 3: 1; 4: 0; 5: Data + CF-Poll
|  | 1 | 0 | Data |  | 1: 0; 2: 0; 3: 1; 4: 1; 5: Data + CF-Ack + CF-Poll
|  | 1 | 0 | Data |  | 1: 0; 2: 1; 3: 0; 4: 0; 5: Null function (no data)
|  | 1 | 0 | Data |  | 1: 0; 2: 1; 3: 0; 4: 1; 5: CF-Ack (no data)
|  | 1 | 0 | Data |  | 1: 0; 2: 1; 3: 1; 4: 0; 5: CF-Poll (no data)
|  | 1 | 0 | Data |  | 1: 0; 2: 1; 3: 1; 4: 1; 5: CF-Ack + CF-Poll (no data)
|  | 1 | 0 | Data |  | 1: 1000-1111; 5: Reserved
|  | 1 | 1 | Reserved |  | 1: 0000-1111; 5: Reserved
Miscellaneous Info
| 802.11a |  | 54 Mbit/s using the 5 GHz band
| 802.11b |  | 11 Mbit/s using the 2.4 GHz band (Marketed under the name WiFi)
| 802.11g |  | 54 Mbit/s using the 2.4 GHz band (Marketed under the name WiFi)
| 802.11n |  | Allows for greater Mbit/s using multiple-input multiple-output (MIMO), channel bonding and frame aggregation. This standard can be used in the 2.4 and 5.0 GHz band.
802.11 header information was compiled from the 802.11 1999 reference specification available at http://standards.ieee.org/getieee802/download/802.11-1999.pdf

## 802.11 (3)
802.11 (cont.)
Frame Control | [7 empty] | 0 | 1 | 2 | 3 | 4 | 5 | 6 | 7 | 8 | 9 | 10 | 11 | 12 | 13 | 14 | 15
[8 empty] | Byte Offset 0 | [7 empty] | Byte Offset 1
[8 empty] | PV (2-bit) |  | Type (2-bit) |  | Subtype (4-bit) |  |  |  | TDS | FDS | MF | Retry | PM | MD | WEP | Order
| To DS |  |  |  |  | Set to 1 in data type frames destined for the DS. This includes all data type frames sent by wireless stations associated with an AP. The To DS field is set to 0 in all other frames.
| From DS |  |  |  |  | Set to 1 in data type frames exiting the DS. It is set to 0 in all other frames.
|  | DS |  |  | TO/From DS Values
|  | To | From |  | Meaning
|  | 0 | 0 |  | A data frame direct from one wireless station to another wireless within the same IBSS, as well as all management and control type frames. (AD HOC)
Address 1 is Destination, Address 2 is Source, Address 3 is BSSID*
|  | 0 | 1 |  | Data frame destined for the DS (to a wired network) from a wireless station (Infrastructure)
Address 1 is Destination, Address 2 is BSSID, Address 3 is Source
|  | 1 | 0 |  | Data frame exiting the DS (from a wired network) to a wireless station (Infrastructure)
Address 1 is BSSID, Address 2 is Source, Address 3 is Destination
|  | 1 | 1 |  | Wireless distribution system (WDS) frame being distributed from one AP to another AP
Address 1 is Receiver, Address 2 is Transmitter
Address 3 is Destination, Address 4 is Source
|  |  |  | * | Note: |  | The BSSID in an IBSS network is a randomly-selected value with the first 2 bits consistenly set to 01. The value is in the range of 40:00:00:00:00:00 to 7f:ff:ff:ff:ff:ff.
| More Fragments |  |  |  |  | Set to 1 in all data management type frames that have another fragment of the current MSDU or current MMPDU to follow. It is set to 0 in all other frames.
| Retry |  |  |  |  | Set to 1 in any data or management type frame that is a retransmission of an earlier frame. It is set to 0 in all other frames. A receiving station uses this indication to aid in the process of eliminating duplicate frames.
Power Management
Set to 1 indicates that the STA will be in power-save mode. A value of 0 indicates that the STA will be in active mode. This field is always set to 0 in frames transmitted by an AP.
| More Data |  |  |  |  | Set to 1 in directed data type frames transmitted by a contention-free (CF)-Pollable STA to the point coordinator (PC) in response to a CF-Poll to indicate that the STA has at least one additional buffered MSDU available for transmission in response to a subsequent CF-Poll. Set to 0 in all other directed frames.
| WEP |  |  |  |  | Set to 1 if the Frame Body field contains information that has been processed by the WEP algorithm. The WEP field is set to 0 in all other frames. When the WEP bit is set to 1, the Frame Body field is expanded.
| Order |  |  |  |  | Set to 1 if any data type frame that contains an MSDU, or fragment thereof, which is being transferred using the Strictly Ordered service class. Set to 0 in all other frames.
Sequence Control | [7 empty] | 0 | 1 | 2 | 3 | 4 | 5 | 6 | 7 | 8 | 9 | 10 | 11 | 12 | 13 | 14 | 15
[8 empty] | Byte Offset 22 | [7 empty] | Byte Offset 23
[8 empty] | Fragment # (4-bit) |  |  |  | Sequence Number (12-bit)
| Fragment field |  |  |  |  | Field value can be 0 to 4096. Normally 0 because packets are not normally fragmented. Each fragment is assigned a unique fragment number with the entirety of the packet identified with a single sequence number. Note: Frames that have a payload larger than 2312 bytes will be fragmented.

## Kismet
Kismet
Commands
Key | Description
QUICK REFERENCE
e | List Kismet servers
z | Toggle fullscreen zoom of network view
m | Toggle muting of sound and speech
t | Tag (or untag) selected network
g | Group tagged networks
u | Ungroup current group
c | Show clients in current network
L | Lock channel hopping to the current network channel
H | Return to normal channel hopping
+ | Expand groups
- | Collapse groups
^L | Force a screen redraw
POPUP WINDOWS
h | Help
n | Name current network
i | detailed information about selected network
s | Sort network list
l (lower case L) | Show wireless card power levels
d | Dump printable strings
r | Packet rate graph
a | Statistics
p | Dump packet type
f | Follow network center
w | Track alerts
x | Cloase popup window
Q | Quit
Definitions of Symbols
Network/Group Types:
Symbol | Name | Description
P | Probe Request | No associated connection yet
A | Access Point | Standard wireless network
H | ad-hoc | Point-to-point wireless network (IBSS)
T | Turbocell | Turbocell (aka Karlnet or Lucent Outdoor Router) network
G | Group | Group of wireless networks
D | Data | data only network with no control packets
Status Flags
Symbol | Description
F | Vulnerable factory configuration.
T# | Address range of # octets found via TCP traffic
U# | Address range of # octets found via UDP traffic
A# | Address range of # octets found via ARP traffic
D | Address range found via observed DHCP traffic
W | WEPed network decrypted with user-supplied key
Information obtained from the Kismet help screen

## TCPDUMP
TCPDUMP / WINDUMP
windump -i <interface> -nX |  | capture from interface (-i <interface>) do not convert names(-n) and print out hex and ascii (-X)
windump -i <interface> -nX -s0 |  | capture from interface (-i <interface>) do not convert names(-n), print out hex and ascii (-X) and capture all the packet
windump -r <file> -nXp |  | capture from file (-r <file>), do not convert names (-n), print out hex and ascii (-X), not in promiscuous mode (-p)
Keywords
host (host) |  | ip |  | vrrp |  | ether multicast
src host (host) |  | ip6 |  | ip broadcast |  | vlan (vlan_id)
dst host (host) |  | arp |  | ip proto (protocol) |  | atalk
gateway (host) |  | icmp |  | ip protochan (protocol) |  | decnet
net (net/len) |  | icmp6 |  | ip6 proto (protocol) |  | decnet src
src net (net) |  | tcp |  | ip6 protochain (protocol) |  | decnet host
dst net (net) |  | udp |  | ip multicast |  | iso
port (port) |  | ah |  | ip6 multicast |  | stp
src port (port) |  | esp |  | ether host (MAC) |  | ipx
dst port (port) |  | igmp |  | ether src (MAC) |  | netbeui
less (length) |  | igrp |  | ether dst (MAC)
greater (length) |  | rarp |  | ether proto (protocol)
Bit Masking |  | tcpflags | icmptype | icmp-echoreply | icmp-echo | icmp-paramprob
And unwanted bits with 0 |  | tcp-fin |  | icmp-unreachable | icmp-ireq | icmp-tstamp
And wanted bits with 1 |  | tcp-syn |  | icmp-sourcequench |  | icmp-tstampreply
0 AND 0 = 0 |  | tcp-rst |  | icmp-redirect |  | icmp-ireq
0 AND 1 = 0 |  | tcp-push |  | icmp-routeradvert |  | icmp-ireqreply
1 AND 0 = 0 |  | tcp-ack |  | icmp-routersolicit |  | icmp-maskreq
1 AND 1 = 1 |  | tcp-urg |  | icmp-timxceed |  | icmp-maskreply
Expressions: | >, <, >=, <=, =, !=, +, -, *, /, &, ¦ |  |  | ! or not | && or and | ¦¦ or or
filter format <protocol header>[offset:length]<relation><value>
tcpdump [command line options] ['filter']
windump [command line options] ["filter"]
Examples
host A and B | Connections between host A and host B
ip[9] = 1 | icmp | ip[9] = 6 | tcp | ip[9] = 17 | udp | ip[9] = 0x11
tcp[2:2] < 20 | The TCP dst port is greater than 20 |  |  | udp[6:2] != 0 | Non-zero UDP checksum
tcp[tcpflags]=tcp-syn | Only Syn | tcp[13] &0x02 != 0 | At minimum the SYN bit set
tcp[tcpflags]=tcp-ack | Only Ack | tcp[13] &0x10 != 0 | At minimum the ACK bit set
tcp[tcpflags]=tcp-fin | or | tcp[13] &0xff=0x01 | Only the FIN bit is set |  |  | tcp[13] &0xff = 1
tcp[13] &0xff =16 | or | tcp[13] &0xff = 0x10 |  | Only the ACK bit is set
icmp[0]=3 and icmp[1]=2 |  | icmp type 3 is destination unreachable category and a code of 2 specifies that this is an ICMP protocol unreachable (Good filter for detecting protocol scans)
(tcp and (tcp[13] &0x0f != 0) and not port 25 and not port 20) |  | A tcp packet where any combination of PSH, RST, SYN, FIN are set and the packet is not port 25 or 20
udp[21:4]=0x56455253 |  | Looks for “VERS” in udp payload for VERSION.BIND
dst host 1.1.1.10 and tcp[((tcp[12:1] & 0xf0) >> 2):4] = 0x47455420 |  |  |  |  | "GET " requests to 1.1.1.10 tcp header varies; start of data
ip[6:2] & 0x3fff != 0 |  | Look for ALL fragmented ip packets
ip[6] &0x20 = 0x20 or ip[6:2] &0x1fff != 0 |  | Look for more fragment bit set or fragment offset greater than 0 (Look for ALL fragmented ip packets)
ip[6] &0x20 = 0 and ip[6:2] &0x1fff != 0 |  | Look for more fragment bit not set and fragment offset greater than 0 (Last fragment packets)

## TCPDUMP (2)
TCPDUMP / WINDUMP (cont.)
Command Line Options
Options | Description
-a | Attempt to convert network and broadcast addresses to names
-A
-B <size> | Set driver's buffer size to size in KiloBytes. The default buffer size is 1 megabyte (i.e 1000). WINDUMP ONLY
-c <count> | Exit after receiving <count> of packets
-C <file size> | Before writing a raw packet to a savefile, check whether the file is currently larger than file_size and, if so, close the current savefile and open a new one.
-d | Dump the compiled packet-matching code in a human readable form to standard output and stop
-dd | Dump packet-matching code as a C program fragment
-ddd | ddd Dump packet-matching code as decimal numbers (preceded with a count)
-D | Print the list of the interface cards available on the system. WINDUMP ONLY
-e | Print the link-level header on each dump line
-E <algo:secret> | Use algo:secret for decrypting IPsec ESP packets where algorithms may be des-cbc, 3des-cbc, blowfish-cbc, rc3-cbc, cast128-cbc, or none.
-f | Print ‘foreign’ internet addresses numerically rather than symbolically
-F <file> | Use file as input for the filter expression
-i <interface> | Listen on interface (defaults to lowest numbered interface)
-l | Make stdout line buffered. ``tcpdump -l ¦ tee dat'' or ``tcpdump -l > dat & tail -f dat''
-L
-m <module> | Load SMI MIB module definitions from file module
-n | Don’t convert addresses to names
-nn | Don’t convert addresses or port numbers (port numbers are resolved based on information the the linux /etc/service file or the windows %windir%\system32\drivers\etc\services file.)
-N | Don’t print domain name qualification of host names
-O | Do not run the packet-matching code optimizer
-p | Don’t put the interface into promiscuous mode
-q | Quick output – print less protocol information
-r <file> | Read packets from file (created with the –w option)
-R | Assume ESP/AH packets to be based on old specs
-s <snaplen> | Snarf snaplen bytes of data from each packet (default is 68)
1518 Max Ethernet Frame (14 byte Ethernet header + 1500 byte IP + 4 byte Ethernet trailer)
64 Min Ethernet Frame (14 byte Ethernet header + 64 byte IP + 4 byte Ethernet trailer)
Note: -s0 mean full ethernet packet
-S | Print absolute, rather than relative TCP sequence numbers
-t | Don’t print a timestamp on each dump line
-T <type> | Force packets selected by “expressions” to be interpreted the specified type (cnfp, rpc, rtp, snmp, wb)
-tt | Print an unformatted timestamp on each dump line
-ttt | Print a delta (in micro-seconds) between current and previous line on each dump line
-tttt | Print a timestamp in default format proceeded by date on each dump line
-u | Print undecoded NFS handles
-U
-v | Verbose output (TOS, TTL, IP ID, Fragment Offset, IP Flags, length)
V
-w <file> | Write the raw packet to file rather than parsing and printing to stdout
-x | Print each packet (minus link level header) in hex
-X | Print each packet in hex and ascii
-y <datalinktype>
http://www.tcpdump.org/tcpdump_man.html
http://windump.polito.it/docs/manual.htm#Wdump

## NGREP
NGREP
ngrep
<-hXViwqpevxlDtT> <-IO pcap_dump> <-n num> <-d dev> <-A num> <-s snaplen> <-S limitlen>
<match expression>
<bpf filter>
Command Line Options
-A (num) | is dump num packets after a match
-D | is replay pcap_dumps with their recorded time intervals
-d (device) | is use a device different from the default (pcap)
-e | is show empty packets
-h | is help/usage
-i | is ignore case
-I (file) | is read packet stream from pcap format file pcap_dump (Capitol i)
-l | is make stdout line buffered
-n (num) | is look at only num packets
-O (file) | is dump matched packets in pcap format to pcap_dump
-p | is don't go into promiscuous mode
-q | is be quiet
-S (limitlen) | is set the limitlen on matched packets
-s (snaplen) | is set the bpf caplen
-t | is print timestamp every time a packet is matched
-T | is print delta timestamp every time a packet is matched
-V | is version information
-v | is invert match
-w | is word-regex (expression must match as a word)
-X | is interpret match expression as hexadecimal
-x | is print in alternate hexdump format
<match expression> |  | is either an extended regular expression or a hexadecimal string. see the man page for more information.
<bpf filter> |  | is any bpf filter statement.
Examples:
ngrep '' icmp |  |  | print all UDP packets
ngrep '' tcp |  |  | print all TCP packets
ngrep '' udp |  |  | print all UDP packets
ngrep '' port 53 |  |  | print all packets to or from TCP or TDP port 53
ngrep '' tcp port 53 |  |  | print all packets to or from only TCP port 53
ngrep - v '' tcp port 53 |  |  | print all packets but those to or from TCP port 53
ngrep 'USER¦PASS' tcp port 21 |  |  | print all packets to or from TCP port 21 where USER or PASS
ngrep 'SSH-' port tcp 22 |  |  | print all packets to or from TCP port 22 where SSH-
ngrep 'LILWORD' port 138 |  |  | print Microsoft browsing traffic for NT domain LILWORLD
ngrep -iq 'rcpt to¦mail from' tcp port 25 |  |  | monitor current delivery and print sender and recipients
ngrep 'user' port 110 |  |  | monitor POP3
ngrep -q 'abcd' icmp |  |  | "pinging" host running a Microsoft operating system?
ngep -i -I <input file> "Yahoo" |  |  | read from input file and search for case insensitive "Yahoo"
| Note: | You can use "frame contains <string>" in ethereal to do similar searches.
http://www.packetfactory.net/projects/ngrep/usage.html

## Ethereal
Ethereal / Wireshark
Wireless Filters
wlan.fc.wep = 1 | Displays all the frames that do have the WEP bit (or privacy bit) set
wlan.fc.wep != 1 | Displays all the frames that do NOT have the WEP bit (or privacy bit) set
eapol and eap.type == 17 | Will display Cisco Leap packets
eap.type == 17 and eap.code == 2 | Will display only Cisco Leap packets that are EAP responses
wlan_mgt.tag.number == 221 | Displays TKIP or AES packets
wlan.bssid == <mac> | Displays only packets that have the specified BSSID
wlan.fc.type_subtype eq 32 | Displays only data frames
wlan.fc.type_subtype eq 11 or wlan.fc.type_subtype < 6 | Display all probe request and response packets
wlan.fc.type_subtype != 8 | Will exclude all the beacon frames from a wireless packet capture
wlan.da[0:1] == 1 | Displays packets where the 1st byte in the destination MAC address is 0x01, a multicast address.
http://www.iana.org/assignments/multicast-addresses
http://www.cavebear.com/Cavebear/ethernet/multicast.html
(wlan.fc.wep != 1) and (wlan.fc.type_subtype eq 32) and !(STP or http or nbus or arp or dns or browser or rip)
General IP Filters
ip.proto == 0x?? | Display ICMP if ??=01, TCP if ??= 06 and UDP if ??=11
tcp.flags.syn == 0 | tcp.flags.ack == 0 | tcp.flags.fin == 0
tcp.flags.reset == 0 | tcp.flags.push == 0
IPSec Filters
ip.proto == 0x?? | Display IPSec AH if ??=51 and ESP if ??=50
isakmp or udp.port eq 500 or udp.port eq 10000 or udp.port eq 5150 | Displays ISAKMP traffic (Note 500/CheckPoint, 10000/Cisco, 5150/agere)
isakmp[18] eq 4 | Display IPSec ISAKMP packets using aggressive IKE mode
OS Finger Printing
browser.os_major < 5 | Display pre-Windows 2000 Clients (Note: eq 5 WK2000 System)
Finds Data In A Packet
data contains "HTTP/1.1 240" | Displays a packets with HTTP error code 240 in the header
http.cookie contains "x" | Displays data "x" list in the cookie
Organizationally Unique Identifiers | 1st 24 bits of MAC. OUI to Org. http://standards.ieee.org/regauth/oui/oui.txt

## MS PORTS
Windows TCP / UDP Ports
Port | Protocol | Application protocol | System service name
n/a | GRE | GRE (IP protocol 47) | Routing and Remote Access
n/a | ESP | IPsec ESP (IP protocol 50) | Routing and Remote Access
n/a | AH | IPsec AH (IP protocol 51) | Routing and Remote Access
7 | TCP | Echo | Simple TCP/IP Services
7 | UDP | Echo | Simple TCP/IP Services
9 | TCP | Discard | Simple TCP/IP Services
9 | UDP | Discard | Simple TCP/IP Services
13 | TCP | Daytime | Simple TCP/IP Services
13 | UDP | Daytime | Simple TCP/IP Services
17 | TCP | Quotd | Simple TCP/IP Services
17 | UDP | Quotd | Simple TCP/IP Services
19 | TCP | Chargen | Simple TCP/IP Services
19 | UDP | Chargen | Simple TCP/IP Services
20 | TCP | FTP default data | FTP Publishing Service
21 | TCP | FTP control | FTP Publishing Service
21 | TCP | FTP control | Application Layer Gateway Service
23 | TCP | Telnet | Telnet
25 | TCP | SMTP | Simple Mail Transfer Protocol
25 | UDP | SMTP | Simple Mail Transfer Protocol
25 | TCP | SMTP | Exchange Server
25 | UDP | SMTP | Exchange Server
42 | TCP | WINS Replication | Windows Internet Name Service
42 | UDP | WINS Replication | Windows Internet Name Service
53 | TCP | DNS | DNS Server
53 | UDP | DNS | DNS Server
53 | TCP | DNS | Internet Connection Firewall/Internet Connection Sharing
53 | UDP | DNS | Internet Connection Firewall/Internet Connection Sharing
67 | UDP | DHCP Server | DHCP Server
67 | UDP | DHCP Server | Internet Connection Firewall/Internet Connection Sharing
69 | UDP | TFTP | Trivial FTP Daemon Service
80 | TCP | HTTP | Windows Media Services
80 | TCP | HTTP | World Wide Web Publishing Service
80 | TCP | HTTP | SharePoint Portal Server
88 | TCP | Kerberos | Kerberos Key Distribution Center
88 | UDP | Kerberos | Kerberos Key Distribution Center
102 | TCP | X.400 | Microsoft Exchange MTA Stacks
110 | TCP | POP3 | Microsoft POP3 Service
110 | TCP | POP3 | Exchange Server
119 | TCP | NNTP | Network News Transfer Protocol
123 | UDP | NTP | Windows Time
123 | UDP | SNTP | Windows Time
135 | TCP | RPC | Message Queuing
135 | TCP | RPC | Remote Procedure Call
135 | TCP | RPC | Exchange Server
135 | TCP | RPC | Certificate Services
135 | TCP | RPC | Cluster Service
135 | TCP | RPC | Distributed File System
135 | TCP | RPC | Distributed Link Tracking
135 | TCP | RPC | Distributed Transaction Coordinator
135 | TCP | RPC | Event Log
135 | TCP | RPC | Fax Service
135 | TCP | RPC | File Replication
The page is from the text provided at http://support.microsoft.com/kb/832017

## MS PORTS (2)
Windows TCP / UDP Ports
Port | Protocol | Application protocol | System service name
135 | TCP | RPC | Group Policy
135 | TCP | RPC | Local Security Authority
135 | TCP | RPC | Remote Storage Notification
135 | TCP | RPC | Remote Storage Server
135 | TCP | RPC | Systems Management Server 2.0
135 | TCP | RPC | Terminal Services Licensing
135 | TCP | RPC | Terminal Services Session Directory
137 | UDP | NetBIOS Name Resolution | Computer Browser
137 | UDP | NetBIOS Name Resolution | Server
137 | UDP | NetBIOS Name Resolution | Windows Internet Name Service
137 | UDP | NetBIOS Name Resolution | Net Logon
137 | UDP | NetBIOS Name Resolution | Systems Management Server 2.0
138 | UDP | NetBIOS Datagram Service | Computer Browser
138 | UDP | NetBIOS Datagram Service | Messenger
138 | UDP | NetBIOS Datagram Service | Server
138 | UDP | NetBIOS Datagram Service | Net Logon
138 | UDP | NetBIOS Datagram Service | Distributed File System
138 | UDP | NetBIOS Datagram Service | Systems Management Server 2.0
138 | UDP | NetBIOS Datagram Service | License Logging Service
139 | TCP | NetBIOS Session Service | Computer Browser
139 | TCP | NetBIOS Session Service | Fax Service
139 | TCP | NetBIOS Session Service | Performance Logs and Alerts
139 | TCP | NetBIOS Session Service | Print Spooler
139 | TCP | NetBIOS Session Service | Server
139 | TCP | NetBIOS Session Service | Net Logon
139 | TCP | NetBIOS Session Service | Remote Procedure Call Locator
139 | TCP | NetBIOS Session Service | Distributed File System
139 | TCP | NetBIOS Session Service | Systems Management Server 2.0
139 | TCP | NetBIOS Session Service | License Logging Service
143 | TCP | IMAP | Exchange Server
161 | UDP | SNMP | SNMP Service
162 | UDP | SNMP Traps Outbound | SNMP Trap Service
389 | TCP | LDAP Server | Local Security Authority
389 | UDP | LDAP Server | Local Security Authority
389 | TCP | LDAP Server | Distributed File System
389 | UDP | LDAP Server | Distributed File System
443 | TCP | HTTPS | HTTP SSL
443 | TCP | HTTPS | World Wide Web Publishing Service
443 | TCP | HTTPS | SharePoint Portal Server
443 | TCP | RPC over HTTPS | Exchange Server 2003
445 | TCP | SMB | Fax Service
445 | TCP | SMB | Print Spooler
445 | TCP | SMB | Server
445 | TCP | SMB | Remote Procedure Call Locator
445 | TCP | SMB | Distributed File System
445 | TCP | SMB | License Logging Service
445 | TCP | SMB | Net Logon
464 | TCP | Kerberos Password V5 | Net Logon
500 | UDP | IPsec ISAKMP | Local Security Authority
515 | TCP | LPD | TCP/IP Print Server
548 | TCP | File Server for Macintosh | File Server for Macintosh
554 | TCP | RTSP | Windows Media Services
The page is from the text provided at http://support.microsoft.com/kb/832017

## MS PORTS (3)
Windows TCP / UDP Ports
Port | Protocol | Application protocol | System service name
563 | TCP | NNTP over SSL | Network News Transfer Protocol
593 | TCP | RPC over HTTPS endpoint mapper | Remote Procedure Call
593 | TCP | RPC over HTTPS | Exchange Server
636 | TCP | LDAP SSL | Local Security Authority
636 | UDP | LDAP SSL | Local Security Authority
993 | TCP | IMAP over SSL | Exchange Server
995 | TCP | POP3 over SSL | Exchange Server
1067 | TCP | Installation Bootstrap Service | Installation Bootstrap protocol server
1068 | TCP | Installation Bootstrap Service | Installation Bootstrap protocol client
1270 | TCP | MOM-Encrypted | Microsoft Operations Manager 2000
1433 | TCP | SQL over TCP | Microsoft SQL Server
1433 | TCP | SQL over TCP | MSSQL$UDDI
1434 | UDP | SQL Probe | Microsoft SQL Server
1434 | UDP | SQL Probe | MSSQL$UDDI
1512 | TCP | WINS | Windows Internet Name Service
1512 | UDP | WINS | Windows Internet Name Service
1645 | UDP | Legacy RADIUS | Internet Authentication Service
1646 | UDP | Legacy RADIUS | Internet Authentication Service
1701 | UDP | L2TP | Routing and Remote Access
1723 | TCP | PPTP | Routing and Remote Access
1755 | TCP | MMS | Windows Media Services
1755 | UDP | MMS | Windows Media Services
1801 | TCP | MSMQ | Message Queuing
1801 | UDP | MSMQ | Message Queuing
1812 | UDP | RADIUS Authentication | Internet Authentication Service
1813 | UDP | RADIUS Accounting | Internet Authentication Service
1863 | TCP | Microsoft Messenger Protocol | MSN Messenger
1863 | UDP | Microsoft Messenger Protocol | MSN Messenger
1900 | UDP | SSDP | SSDP Discovery Service
2101 | TCP | MSMQ-DCs | Message Queuing
2103 | TCP | MSMQ-RPC | Message Queuing
2105 | TCP | MSMQ-RPC | Message Queuing
2107 | TCP | MSMQ-Mgmt | Message Queuing
2383 | TCP | OLAP Services 9.0 | SQL Server: Downlevel OLAP Client Support (SQL 2005)
2393 | TCP | OLAP Services 7.0 / 8.0 | SQL Server: Downlevel OLAP Client Support
2394 | TCP | OLAP Services 7.0 / 8.0 | SQL Server: Downlevel OLAP Client Support
2460 | UDP | MS Theater | Windows Media Services
2535 | UDP | MADCAP | DHCP Server
2701 | TCP | SMS Remote Control (control) | SMS Remote Control Agent
2701 | UDP | SMS Remote Control (control) | SMS Remote Control Agent
2702 | TCP | SMS Remote Control (data) | SMS Remote Control Agent
2702 | UDP | SMS Remote Control (data) | SMS Remote Control Agent
2703 | TCP | SMS Remote Chat | SMS Remote Control Agent
2703 | UPD | SMS Remote Chat | SMS Remote Control Agent
2704 | TCP | SMS Remote File Transfer | SMS Remote Control Agent
2704 | UDP | SMS Remote File Transfer | SMS Remote Control Agent
2725 | TCP | SQL Analysis Services | SQL Analysis Server
2869 | TCP | UPNP | Universal Plug and Play Device Host
2869 | TCP | SSDP event notification | SSDP Discovery Service
3268 | TCP | Global Catalog Server | Local Security Authority
3269 | TCP | Global Catalog Server over SSL | Local Security Authority over SSL
3343 | UDP | Cluster Services | Cluster Service
The page is from the text provided at http://support.microsoft.com/kb/832017

## MS PORTS (4)
Windows TCP / UDP Ports
Port | Protocol | Application protocol | System service name
3389 | TCP | Terminal Services | NetMeeting Remote Desktop Sharing
3389 | TCP | Terminal Services | Terminal Services
3478 | UDP | STUN | OCS A/V Edge Server for STUN Communications
3527 | UDP | MSMQ-Ping | Message Queuing
4011 | UDP | BINL | Remote Installation
4500 | UDP | NAT-T | Local Security Authority
5000 | TCP | SSDP legacy event notification | SSDP Discovery Service
5004 | UDP | RTP | Windows Media Services
5005 | UDP | RTCP | Windows Media Services
5061 | TCP | SIP/MTLS | OCS Access Edge Server Communication
5062 | TCP | SIP/MTLS | OCS Access Edge Server Authentication
6001 | TCP | Information Store | Exchange Server 2003
6002 | TCP | Directory Referral | Exchange Server 2003
6004 | TCP | DSProxy/NSPI | Exchange Server 2003
8057 | TCP | PSOM/MTLS | OCS Web Conferencing Edge Server
42424 | TCP | ASP.Net Session State | ASP.NET State Service
50000-59999 | TCP | OCS A/V Edge Server | Used for inbound and outbound media transfer
51515 | TCP | MOM-Clear | Microsoft Operations Manager 2000
1024-65534 | TCP | RPC (DCOM) | Randomly allocated high TCP ports
Used with RPC endpoint Mapper listening on TCP 135
The page is from the text provided at http://support.microsoft.com/kb/832017
Kerberos
| 1 | Authentication service (AS) Exchange
| 2 | Ticket-Granting Service (TGS) Exchange
| 3 | Client/Server (CS) Excahnge
The AS Excahnge is where the Kerberos key distribution (KDC)
IPC$ | Inter-Process Communication

## OS Fingerprinting
OS Fingerprinting
OS | Version | Platform | TTL | Window | DF | TOS | TCP Options
DC-Osx | 1.1-95 | Pyramid/NILE | 30 | 8192 | n | 0
Windows | 9x/NT | Intel | 32 | 5000-9000 | y | 0
NetApp | OnTap | 5.1.2-5.2.2 | 54 | 8760 | y | 0
HPJetDirect | ? | HP_Printer | 59 | 2100-2150 | n | 0
AIX | 4.3.X | IBM/RS6000 | 60 | 16000-16100 | y | 0 | MSS
AIX | 4.2.X | IBM/RS6000 | 60 | 16000-16100 | n | 0
Cisco | 11.2 | 7507 | 60 |  | y | 0
DigitalUnix | 4 | Alpha | 60 |  | y | 16
IRIX | 6.x | SGI | 60 |  | y | 16
OS390 | 2.6 | IBM/S390 | 60 |  | n | 0
Reliant | 5.43 | Pyramid/RM1000 | 60 |  | n | 0
FreeBSD | 3.x | Intel | 64 | 65535 | y | 16
Google | Linux |  | 64 | 5720
JetDirect | G.07.x | J311A | 64 |  | n | 0
Linux | 2.2.x | Intel | 64 | 32120 | y | 0 | MSS, SackOK, wscale, Timestamp, one NOP
Linux | 2.4 & 2.6 | Intel | 64 | 5840 | y |  | MSS, SackOK, wscale, Timestamp, one NOP
OpenBSD | 2.x | Intel | 64 |  | n | 16 | MSS, Timestamp, wscale, sacks OK, 5 nops
0s/400 | r4.4 | AS/400 | 64 |  | y | 0
SCO | R5 | Compaq | 64 |  | n | 0
Solaris | 8 | Intel/Sparc | 64 |  | y | 0
FTX(Unix) | 3.3 | STRATUS | 64 | 32678 | n | 0
Unisys | x | Mainframe | 64 | 32768 | n | 0
Netware | 4.11 | Intel | 128 | 32000-32768 | y | 0
Windows | 9x/NT | Intel | 128 | 5000-9000 | y | 0
Windows | 2000 | Intel | 128 | 17000-18000 | y | 0 | MSS, SackOK, 2 NOPs
Windows | XP Pro | Intel | 128 | 65535 | ?? | 0 | MSS, nop, nop, SackOk
Windows | Vista, 7 - 10 | Intel | 128 | 8192 | y | 0
Windows | 2008 | Intel | 128 | 8192 | y | 0
Cisco | 12 | 2514 | 255 | 3800-5000 | n | 192
Cisco | 12.4 | Routers | 255 | 4128
Solaris | 2.x | Intel/Sparc | 255 | 8760 | y | 0
## ADDITIONAL NOTES
#
# Cisco IOS 12.0 normally starts all IP sessions with IP ID of 0
# Solaris 8 uses a smaller TTL (64) then Solaris 7 and below (255).
# Windows 2000 uses a much larger Window Size then NT.
The page is from the text provided at
http://project.honeynet.org/papers/finger/traces.txt
http://www.netresec.com/?page=Blog&month=2011-11&post=Passive-OS-Fingerprinting
http://www.ouah.org/incosfingerp.htm

## ASCII
Decimal to Hexadecimal to ASCII Chart
Dec | Hex | ASCII | Dec | Hex | ASCII | Dec | Hex | ASCII | Dec | Hex | ASCII | Dec | Hex | ASCII | Dec | Hex | ASCII | Dec | Hex | ASCII | Dec | Hex | ASCII
0 | 0 | NUL | 32 | 20 | SP | 64 | 40 | @ | 96 | 60 | ' | 128 | 80 | Ç | 160 | A0 | á | 192 | C0 | └ | 224 | E0 | α
1 | 1 | SOH | 33 | 21 | ! | 65 | 41 | A | 97 | 61 | a | 129 | 81 | ü | 161 | A1 | í | 193 | C1 | ┴ | 225 | E1 | ß
2 | 2 | STX | 34 | 22 | " | 66 | 42 | B | 98 | 62 | b | 130 | 82 | é | 162 | A2 | ó | 194 | C2 | ┬ | 226 | E2 | Γ
3 | 3 | ETX | 35 | 23 | # | 67 | 43 | C | 99 | 63 | c | 131 | 83 | â | 163 | A3 | ú | 195 | C3 | ├ | 227 | E3 | π
4 | 4 | EOT | 36 | 24 | $ | 68 | 44 | D | 100 | 64 | DEL | 132 | 84 | ä | 164 | A4 | ñ | 196 | C4 | ─ | 228 | E4 | Σ
5 | 5 | ENQ | 37 | 25 | % | 69 | 45 | E | 101 | 65 | e | 133 | 85 | à | 165 | A5 | Ñ | 197 | C5 | ┼ | 229 | E5 | σ
6 | 6 | ACK | 38 | 26 | & | 70 | 46 | F | 102 | 66 | f | 134 | 86 | å | 166 | A6 | ª | 198 | C6 | ╞ | 230 | E6 | µ
7 | 7 | BEL | 39 | 27 | ' | 71 | 47 | G | 103 | 67 | g | 135 | 87 | ç | 167 | A7 | º | 199 | C7 | ╟ | 231 | E7 | τ
8 | 8 | BS | 40 | 28 | ( | 72 | 48 | H | 104 | 68 | h | 136 | 88 | ê | 168 | A8 | ¿ | 200 | C8 | ╚ | 232 | E8 | Φ
9 | 9 | HT | 41 | 29 | ) | 73 | 49 | I | 105 | 69 | i | 137 | 89 | ë | 169 | A9 | ⌐ | 201 | C9 | ╔ | 233 | E9 | Θ
10 | A | LF | 42 | 2A | * | 74 | 4A | J | 106 | 6A | j | 138 | 8A | è | 170 | AA | ¬ | 202 | CA | ╩ | 234 | EA | Ω
11 | B | VT | 43 | 2B | + | 75 | 4B | K | 107 | 6B | k | 139 | 8B | ï | 171 | AB | ½ | 203 | CB | ╦ | 235 | EB | δ
12 | C | FF | 44 | 2C | , | 76 | 4C | L | 108 | 6C | l | 140 | 8C | î | 172 | AC | ¼ | 204 | CC | ╠ | 236 | EC | ∞
13 | D | CR | 45 | 2D | - | 77 | 4D | M | 109 | 6D | m | 141 | 8D | ì | 173 | AD | ¡ | 205 | CD | ═ | 237 | ED | φ
14 | E | SO | 46 | 2E | . | 78 | 4E | N | 110 | 6E | n | 142 | 8E | Ä | 174 | AE | « | 206 | CE | ╬ | 238 | EE | ε
15 | F | SI | 47 | 2F | / | 79 | 4F | O | 111 | 6F | o | 143 | 8F | Å | 175 | AF | » | 207 | CF | ╧ | 239 | EF | ∩
16 | 10 | DLE | 48 | 30 | 0 | 80 | 50 | P | 112 | 70 | p | 144 | 90 | É | 176 | B0 | ░ | 208 | D0 | ╨ | 240 | F0 | ≡
17 | 11 | DC1 | 49 | 31 | 1 | 81 | 51 | Q | 113 | 71 | q | 145 | 91 | æ | 177 | B1 | ▒ | 209 | D1 | ╤ | 241 | F1 | ±
18 | 12 | DC2 | 50 | 32 | 2 | 82 | 52 | R | 114 | 72 | r | 146 | 92 | Æ | 178 | B2 | ▓ | 210 | D2 | ╥ | 242 | F2 | ≥
19 | 13 | DC3 | 51 | 33 | 3 | 83 | 53 | S | 115 | 73 | s | 147 | 93 | ô | 179 | B3 | │ | 211 | D3 | ╙ | 243 | F3 | ≤
20 | 14 | DC4 | 52 | 34 | 4 | 84 | 54 | T | 116 | 74 | t | 148 | 94 | ö | 180 | B4 | ┤ | 212 | D4 | ╘ | 244 | F4 | ⌠
21 | 15 | NAK | 53 | 35 | 5 | 85 | 55 | U | 117 | 75 | u | 149 | 95 | ò | 181 | B5 | ╡ | 213 | D5 | ╒ | 245 | F5 | ⌡
22 | 16 | SYN | 54 | 36 | 6 | 86 | 56 | V | 118 | 76 | v | 150 | 96 | û | 182 | B6 | ╢ | 214 | D6 | ╓ | 246 | F6 | ÷
23 | 17 | ETB | 55 | 37 | 7 | 87 | 57 | W | 119 | 77 | w | 151 | 97 | ù | 183 | B7 | ╖ | 215 | D7 | ╫ | 247 | F7 | ≈
24 | 18 | CAN | 56 | 38 | 8 | 88 | 58 | X | 120 | 78 | x | 152 | 98 | ÿ | 184 | B8 | ╕ | 216 | D8 | ╪ | 248 | F8 | °
25 | 19 | EM | 57 | 39 | 9 | 89 | 59 | Y | 121 | 79 | y | 153 | 99 | Ö | 185 | B9 | ╣ | 217 | D9 | ┘ | 249 | F9 | ∙
26 | 1A | SUB | 58 | 3A | : | 90 | 5A | Z | 122 | 7A | z | 154 | 9A | Ü | 186 | BA | ║ | 218 | DA | ┌ | 250 | FA | ·
27 | 1B | ESC | 59 | 3B | ; | 91 | 5B | [ | 123 | 7B | { | 155 | 9B | ¢ | 187 | BB | ╗ | 219 | DB | █ | 251 | FB | √
28 | 1C | FS | 60 | 3C | < | 92 | 5C | \ | 124 | 7C | ¦ | 156 | 9C | £ | 188 | BC | ╝ | 220 | DC | ▄ | 252 | FC | ⁿ
29 | 1D | GS | 61 | 3D | = | 93 | 5D | ] | 125 | 7D | } | 157 | 9D | ¥ | 189 | BD | ╜ | 221 | DD | ▌ | 253 | FD | ²
30 | 1E | RS | 62 | 3E | > | 94 | 5E | ^ | 126 | 7E | ~ | 158 | 9E | ₧ | 190 | BE | ╛ | 222 | DE | ▐ | 254 | FE | ■
31 | 1F | US | 63 | 3F | ? | 95 | 5F | _ | 127 | 7F | DEL | 159 | 9F | ƒ | 191 | BF | ┐ | 223 | DF | ▀ | 255 | FF | Hardspace

## References
References
1. | Cisco, "The ABCs of IP Version 6", 2002
URL: http://www.cisco.com/application/pdf/en/us/guest/products/iosswrel/c1127/cdccont_0900aecd8018e369.pdf
2. | Honeynet Project, "Lists of fingerprints for passive fingerprint monitoring" May 23, 2000
URL: http://project.honeynet.org/papers/finger/traces.txt
3. | IANA, "ICMP TYPE NUMBERS", January 27, 2005
URL: http://www.iana.org/assignments/icmp-parameters
4. | IANA, "IP OPTION NUMBERS", June 06, 2001
URL: http://www.iana.org/assignments/ip-parameters
5. | IANA, "PROTOCOL NUMBERS", October 18, 2004
URL: http://www.iana.org/assignments/protocol-numbers
6. | IEEE, "Get IEEE 802" March, 9 2005
URL: http://standards.ieee.org/getieee802/
7. | IEEE, "Part 11: Wireless LAN Medium Access Control (MAC) and Physical Layer (PHY) Specifications", June 12, 2003
URL: http://standards.ieee.org/getieee802/download/802.11-1999.pdf
8. | Kismet, "KISMET PANELS INTERFAC",
URL: http://www.kismetwireless.net/
9. | Erik Hjelmvik, "Passive OS Fingerprinting",
URL: http://www.netresec.com/?page=Blog&month=2011-11&post=Passive-OS-Fingerprinting
10. | Toby Miller, "Passive OS Fingerprinting: Details and TEchniques",
URL: http://www.ouah.org/incosfingerp.htm
11. | Packetfactory, "ngrep - network grep",
URL: http://www.packetfactory.net/projects/ngrep/usage.html
12. | POLITECNICO DI TORINO, "WinDump: tcpdump for Windows", March 14, 2002
URL: http://windump.polito.it/docs/manual.htm#Wdump.
13. | RFC Editor, "RFC Editor Homepage", August 12, 2002
URL: http://www.rfc-editor.org/
14. | SANS Institute's, "Audit 511: Auditing Wireless Networks, Part 1", 2005
15. | SANS Institute's, "TCP/IP and tcpdump Pocket Reference Guide", June 2002
URL: http://www.sans.org/resources/tcpip.pdf
16. | tcpdump.org, "tcpdump man pages"
URL: http://www.tcpdump.org/tcpdump_man.html
17. | Todd Lammle, "CCNA: Cisco Certified Network Associate Study Guide"
Wiley Publishing, Inc., Copyright 2007